## Sheet1
Name | Type | Description | Value | LCA | ESM | Assumptions & Sources
ACETIC_ACID | Resource | Acetic acid | 0 | kilogram | kilowatt hour | acetic acid heat of combustion (14.55 MJ/kg): (Engineering ToolBox, 2017)
ACETONE | Resource | Acetone | 0 | kilogram | kilowatt hour | Acetone LHV (8.22 kWh/kg): (Engineering ToolBox, 2003)
AFC | Construction | Alkaline Fuel Cell | 1 | unit | kilowatt | Capacity (1 kWe)
AFC | Operation | Alkaline Fuel Cell | 1 | kilowatt hour | kilowatt hour | None
ALKALINE_ELECTROLYSIS | Construction | Alkaline Electrolysis | 0 | unit | kilowatt | Capacity (1 MWe), electricity consumption (51.8 kWh/kg H2): (Gerloff, 2021), LHV hydrogen (33.3 kWh/kg): (Engineering ToolBox, 2003)
ALKALINE_ELECTROLYSIS | Operation | Alkaline Electrolysis | 0 | kilogram | kilowatt hour | LHV hydrogen (33.3 kWh/kg): (Engineering ToolBox, 2003)
ALKALINE_ELECTROLYSIS_PLANT | Construction | Alkaline Electrolysis (plant) | 1 | unit | unit | None
ALKALINE_ELECTROLYSIS_PLANT_DECOM | Construction | Alkaline Electrolysis (plant decommissioning) | -1 | unit | unit | None
ALKALINE_ELECTROLYSIS_STACK | Construction | Alkaline Electrolysis (stack) | 1 | unit | unit | None
ALKALINE_ELECTROLYSIS_STACK_DECOM | Construction | Alkaline Electrolysis (stack decommissioning) | -1 | unit | unit | None
AL_MAKING | Construction | Aluminum Making | 0 | unit | kilogram per hour | facility production (130 kt/yr): (Wernet, 2016) ; capacity factor (0.85): (Moret, 2017)
AL_MAKING | Operation | Aluminum Making | 1 | kilogram | kilogram | None
AL_MAKING_HR | Construction | Aluminum Making Heat Recovery | 0 | unit | kilogram per hour | facility production (130 kt/yr): (Wernet, 2016) ; capacity factor (0.85): (Moret, 2017)
AL_MAKING_HR | Operation | Aluminum Making Heat Recovery | 1 | kilogram | kilogram | None
AN_DIG | Construction | Anaerobic Digestion of Sewage Sludge | 0 | unit | kilowatt | yearly capacity (10 kt waste/yr): (Wernet, 2016), LHV wet wood (8.279 MJ/kg): (Moret, 2017), process efficiency (3.3462 kWh wet biomass/kWh SNG): (Poschl, 2010) ; capacity factor (0.86): (Moret, 2017)
AN_DIG | Operation | Anaerobic Digestion of Sewage Sludge | 0 | cubic meter | kilowatt hour | methane LHV (13.9 kWh/kg), methane density (0.716 kg/m3): (Engineering ToolBox, 2003)
AN_DIG_SI | Construction | Anaerobic Digestion of Sewage Sludge Cogeneration | 1 | kilowatt | kilowatt | None
AN_DIG_SI | Operation | Anaerobic Digestion of Sewage Sludge Cogeneration | 0 | cubic meter | kilowatt hour | CHP electrical efficiency (0.40): (Poschl, 2010) ; methane LHV (13.9 kWh/kg), methane density (0.716 kg/m3): (Engineering ToolBox, 2003)
AN_DIG_SI_COGEN | Construction | Anaerobic Digestion of Sewage Sludge Cogeneration (co-generation unit) | 0 | unit | kilowatt | unit capacity (160 kWe): (Wernet, 2016)
AN_DIG_SI_PLANT | Construction | Anaerobic Digestion of Sewage Sludge Cogeneration (plant) | 0 | unit | kilowatt | yearly capacity (10 kt waste/yr): (Wernet, 2016) ; LHV wet wood (8.279 MJ/kg): (Moret, 2017) ; wet biomass input (7.72 GWh biomass / GWh electricity): (Moret, 2017) ; capacity factor (0.86): (Moret, 2017)
ATR | Construction | Auto-Thermal Reforming | 0 | unit | kilowatt | H2 LHV (33.3 kWh/kg): (Engineering ToolBox, 2003), yearly production (0.05 Mt/yr): (Althaus, 2007), capacity factor (0.85): (Moret, 2017)
ATR | Operation | Auto-Thermal Reforming | 0 | kilogram | kilowatt hour | H2 LHV (33.3 kWh/kg): (Engineering ToolBox, 2003)
ATR_CCS | Construction | Auto-Thermal Reforming with Carbon Capture | 0 | unit | kilowatt | H2 LHV (33.3 kWh/kg): (Engineering ToolBox, 2003), yearly production (0.05 Mt/yr): (Althaus, 2007), capacity factor (0.85): (Moret, 2017)
ATR_CCS | Operation | Auto-Thermal Reforming with Carbon Capture | 0 | kilogram | kilowatt hour | H2 LHV (33.3 kWh/kg): (Engineering ToolBox, 2003)
ATR_CCS_PLANT | Construction | Auto-Thermal Reforming with Carbon Capture (plant) | 1 | unit | unit | None
ATR_CCS_TANK | Construction | Auto-Thermal Reforming with Carbon Capture (storage tank) | 0 | unit | unit | Tank per plant ratio: (Sacchi, 2022)
ATR_PLANT | Construction | Auto-Thermal Reforming (plant) | 1 | unit | unit | None
ATR_TANK | Construction | Auto-Thermal Reforming (storage tank) | 0 | unit | unit | Tank per plant ratio: (Sacchi, 2022)
BATTERY | Construction | Battery Energy Storage | 0 | kilogram | kilowatt hour | Li-ion battery energy density (0.114 kWh/kg): (Notter, 2010)
BENZENE | Resource | Benzene | 0 | kilogram | kilowatt hour | Benzene heat of combustion (42.5 MJ/kg): (Wernet, 2016)
BIOGAS_ATR | Construction | Biogas Auto-Thermal Reforming | 0 | unit | kilowatt | H2 LHV (33.3 kWh/kg): (Engineering ToolBox, 2003), yearly production (0.05 Mt/yr): (Althaus, 2007), capacity factor (0.86): (Moret, 2017)
BIOGAS_ATR | Operation | Biogas Auto-Thermal Reforming | 0 | kilogram | kilowatt hour | H2 LHV (33.3 kWh/kg): (Engineering ToolBox, 2003)
BIOGAS_ATR_CCS | Construction | Biogas Auto-Thermal Reforming with Carbon Capture | 0 | unit | kilowatt | H2 LHV (33.3 kWh/kg): (Engineering ToolBox, 2003), yearly production (0.05 Mt/yr): (Althaus, 2007), capacity factor (0.86): (Moret, 2017)
BIOGAS_ATR_CCS | Operation | Biogas Auto-Thermal Reforming with Carbon Capture | 0 | kilogram | kilowatt hour | H2 LHV (33.3 kWh/kg): (Engineering ToolBox, 2003)
BIOGAS_ATR_CCS_PLANT | Construction | Biogas Auto-Thermal Reforming with Carbon Capture (plant) | 1 | unit | unit | None
BIOGAS_ATR_CCS_TANK | Construction | Biogas Auto-Thermal Reforming with Carbon Capture (storage tank) | 0 | unit | unit | Tank per plant ratio: (Sacchi, 2022)
BIOGAS_ATR_PLANT | Construction | Biogas Auto-Thermal Reforming (plant) | 1 | unit | unit | None
BIOGAS_ATR_TANK | Construction | Biogas Auto-Thermal Reforming (storage tank) | 0 | unit | unit | Tank per plant ratio: (Sacchi, 2022)
BIOGAS_BIOMETHANE | Construction | Biomass to Biomethane | 0 | unit | kilowatt | LHV NG (47.1 MJ/kg): (Engineering ToolBox, 2003), capacity factor (0.86): (Moret, 2017), yearly production (0.05 Mt/yr): (Althaus, 2007)
BIOGAS_BIOMETHANE | Operation | Biomass to Biomethane | 0 | kilogram | kilowatt hour | LHV NG (47.1 MJ/kg): (Engineering ToolBox, 2003)
BIOGAS_SMR | Construction | Biogas Steam Methane Reforming | 0 | unit | kilowatt | H2 LHV (33.3 kWh/kg): (Engineering ToolBox, 2003), yearly production (0.05 Mt/yr): (Althaus, 2007), capacity factor (0.86): (Moret, 2017)
BIOGAS_SMR | Operation | Biogas Steam Methane Reforming | 0 | kilogram | kilowatt hour | H2 LHV (33.3 kWh/kg): (Engineering ToolBox, 2003)
BIOGAS_SMR_CCS | Construction | Biogas Steam Methane Reforming with Carbon Capture | 0 | unit | kilowatt | H2 LHV (33.3 kWh/kg): (Engineering ToolBox, 2003), yearly production (0.05 Mt/yr): (Althaus, 2007), capacity factor (0.86): (Moret, 2017)
BIOGAS_SMR_CCS | Operation | Biogas Steam Methane Reforming with Carbon Capture | 0 | kilogram | kilowatt hour | H2 LHV (33.3 kWh/kg): (Engineering ToolBox, 2003)
BIOGAS_SMR_CCS_PLANT | Construction | Biogas Steam Methane Reforming with Carbon Capture (plant) | 1 | unit | unit | None
BIOGAS_SMR_CCS_TANK | Construction | Biogas Steam Methane Reforming with Carbon Capture (storage tank) | 0 | unit | unit | Tank per plant ratio: (Sacchi, 2022)
BIOGAS_SMR_PLANT | Construction | Biogas Steam Methane Reforming (plant) | 1 | unit | unit | None
BIOGAS_SMR_TANK | Construction | Biogas Steam Methane Reforming (storage tank) | 0 | unit | unit | Tank per plant ratio: (Sacchi, 2022)
BIOMASS_GAS_EF_H2 | Construction | Hydrogen from Biomass Gasification Entrained Flow | 0 | unit | kilowatt | Factory capacity (5 MWth)
BIOMASS_GAS_EF_H2 | Operation | Hydrogen from Biomass Gasification Entrained Flow | 0 | kilogram | kilowatt hour | H2 LHV (33.3 kWh/kg): (Engineering ToolBox, 2003)
BIOMASS_GAS_EF_H2_CCS | Construction | Hydrogen from Biomass Gasification Entrained Flow with Carbon Capture | 0 | unit | kilowatt | Factory capacity (5 MWth)
BIOMASS_GAS_EF_H2_CCS | Operation | Hydrogen from Biomass Gasification Entrained Flow with Carbon Capture | 0 | kilogram | kilowatt hour | H2 LHV (33.3 kWh/kg): (Engineering ToolBox, 2003)
BIOMASS_GAS_EF_H2_CCS_PLANT | Construction | Hydrogen from Biomass Gasification Entrained Flow with Carbon Capture (plant) | 1 | unit | unit | None
BIOMASS_GAS_EF_H2_CCS_TANK | Construction | Hydrogen from Biomass Gasification Entrained Flow with Carbon Capture (storage tank) | 0 | unit | unit | Tank per plant ratio: (Sacchi, 2022)
BIOMASS_GAS_EF_H2_PLANT | Construction | Hydrogen from Biomass Gasification Entrained Flow (plant) | 1 | unit | unit | None
BIOMASS_GAS_EF_H2_TANK | Construction | Hydrogen from Biomass Gasification Entrained Flow (storage tank) | 0 | unit | unit | Tank per plant ratio: (Sacchi, 2022)
BIOMASS_GAS_FB_H2 | Construction | Hydrogen from Biomass Gasification Fuidized Bed | 0 | unit | kilowatt | Factory capacity (5 MWth)
BIOMASS_GAS_FB_H2 | Operation | Hydrogen from Biomass Gasification Fuidized Bed | 0 | kilogram | kilowatt hour | H2 LHV (33.3 kWh/kg): (Engineering ToolBox, 2003)
BIOMASS_GAS_FB_H2_CCS | Construction | Hydrogen from Biomass Gasification Fuidized Bed with Carbon Capture | 0 | unit | kilowatt | Factory capacity (5 MWth)
BIOMASS_GAS_FB_H2_CCS | Operation | Hydrogen from Biomass Gasification Fuidized Bed with Carbon Capture | 0 | kilogram | kilowatt hour | H2 LHV (33.3 kWh/kg): (Engineering ToolBox, 2003)
BIOMASS_GAS_FB_H2_CCS_PLANT | Construction | Hydrogen from Biomass Gasification Fuidized Bed with Carbon Capture (plant) | 1 | unit | unit | None
BIOMASS_GAS_FB_H2_CCS_TANK | Construction | Hydrogen from Biomass Gasification Fuidized Bed with Carbon Capture (storage tank) | 0 | unit | unit | Tank per plant ratio: (Sacchi, 2022)
BIOMASS_GAS_FB_H2_PLANT | Construction | Hydrogen from Biomass Gasification Fuidized Bed (plant) | 1 | unit | unit | None
BIOMASS_GAS_FB_H2_TANK | Construction | Hydrogen from Biomass Gasification Fuidized Bed (storage tank) | 0 | unit | unit | Tank per plant ratio: (Sacchi, 2022)
BIO_DIESEL | Resource | Bio-diesel | 0 | kilogram | kilowatt hour | Biodiesel LHV (10.50 kWh/kg): (Engineering ToolBox, 2003)
BUS_BIODIESEL_B100 | Construction | 100% BioDiesel-Powered Bus | 0 | unit | person kilometer per hour | people per vehicle (13), yearly distance (50000 km): (Sacchi, 2022), capacity factor (0.297): (Limpens, 2021)
BUS_BIODIESEL_B100 | Operation | 100% BioDiesel-Powered Bus | 0 | person kilometer | person kilometer | None
BUS_BIODIESEL_B20 | Construction | 20% BioDiesel-Powered Bus | 0 | unit | person kilometer per hour | people per vehicle (13), yearly distance (50000 km): (Sacchi, 2022), capacity factor (0.297): (Limpens, 2021)
BUS_BIODIESEL_B20 | Operation | 20% BioDiesel-Powered Bus | 0 | person kilometer | person kilometer | None
BUS_CNG | Construction | Compressed Natural Gas-Powered Bus | 0 | unit | person kilometer per hour | people per vehicle (13), yearly distance (50000 km): (Sacchi, 2022), capacity factor (0.297): (Limpens, 2021)
BUS_CNG | Operation | Compressed Natural Gas-Powered Bus | 0 | person kilometer | person kilometer | None
BUS_DIESEL | Construction | Diesel-Powered Bus | 0 | unit | person kilometer per hour | people per vehicle (13), yearly distance (50000 km): (Sacchi, 2022), capacity factor (0.297): (Limpens, 2021)
BUS_DIESEL | Operation | Diesel-Powered Bus | 0 | person kilometer | person kilometer | None
BUS_EV | Construction | Electric-Powered Bus | 0 | unit | person kilometer per hour | people per vehicle (13), yearly distance (50000 km): (Sacchi, 2022), capacity factor (0.297): (Limpens, 2021)
BUS_EV | Operation | Electric-Powered Bus | 0 | person kilometer | person kilometer | None
BUS_FC_H2 | Construction | Hydrogen Fuel Cell-Powered Bus | 0 | unit | person kilometer per hour | people per vehicle (13), yearly distance (50000 km): (Sacchi, 2022), capacity factor (0.297): (Limpens, 2021)
BUS_FC_H2 | Operation | Hydrogen Fuel Cell-Powered Bus | 0 | person kilometer | person kilometer | None
BUS_GASOLINE | Construction | Gasoline-Powered Bus | 0 | unit | person kilometer per hour | people per vehicle (13), yearly distance (50000 km): (Sacchi, 2022), capacity factor (0.297): (Limpens, 2021)
BUS_GASOLINE | Operation | Gasoline-Powered Bus | 0 | person kilometer | person kilometer | None
BUS_HY_DIESEL | Construction | Hybrid Diesel-Powered Bus | 0 | unit | person kilometer per hour | people per vehicle (13), yearly distance (50000 km): (Sacchi, 2022), capacity factor (0.297): (Limpens, 2021)
BUS_HY_DIESEL | Operation | Hybrid Diesel-Powered Bus | 0 | person kilometer | person kilometer | None
BUS_PROPANE | Construction | Propane-Powered Bus | 0 | unit | person kilometer per hour | people per vehicle (13), yearly distance (50000 km): (Sacchi, 2022), capacity factor (0.297): (Limpens, 2021)
BUS_PROPANE | Operation | Propane-Powered Bus | 0 | person kilometer | person kilometer | None
CAR_BIODIESEL_B100 | Construction | 100% BioDiesel-Powered Car | 0 | unit | person kilometer per hour | people per vehicle (1.23): (Chaire Mobilite, 2018), yearly distance (12000km): (Sacchi, 2022), capacity factor (0.051): (Limpens, 2021)
CAR_BIODIESEL_B100 | Operation | 100% BioDiesel-Powered Car | 0 | kilometer | person kilometer | people per vehicle (1.23): (Chaire Mobilite, 2018)
CAR_BIODIESEL_B20 | Construction | 20% BioDiesel-Powered Car | 0 | unit | person kilometer per hour | people per vehicle (1.23): (Chaire Mobilite, 2018), yearly distance (12000km): (Sacchi, 2022), capacity factor (0.051): (Limpens, 2021)
CAR_BIODIESEL_B20 | Operation | 20% BioDiesel-Powered Car | 0 | kilometer | person kilometer | people per vehicle (1.23): (Chaire Mobilite, 2018)
CAR_CNG | Construction | Compressed Natural Gas-Powered Car | 0 | unit | person kilometer per hour | people per vehicle (1.23): (Chaire Mobilite, 2018), yearly distance (12000km): (Sacchi, 2022), capacity factor (0.051): (Limpens, 2021)
CAR_CNG | Operation | Compressed Natural Gas-Powered Car | 0 | kilometer | person kilometer | people per vehicle (1.23): (Chaire Mobilite, 2018)
CAR_DIESEL | Construction | Diesel-Powered Car | 0 | unit | person kilometer per hour | people per vehicle (1.23): (Chaire Mobilite, 2018), yearly distance (12000km): (Sacchi, 2022), capacity factor (0.051): (Limpens, 2021)
CAR_DIESEL | Operation | Diesel-Powered Car | 0 | kilometer | person kilometer | people per vehicle (1.23): (Chaire Mobilite, 2018)
CAR_ETOH_E10 | Construction | Ethanol-Powered Car (E10 Blend) | 0 | unit | person kilometer per hour | people per vehicle (1.23): (Chaire Mobilite, 2018), yearly distance (12000km): (Sacchi, 2022), capacity factor (0.051): (Limpens, 2021)
CAR_ETOH_E10 | Operation | Ethanol-Powered Car (E10 Blend) | 0 | kilometer | person kilometer | people per vehicle (1.23): (Chaire Mobilite, 2018)
CAR_ETOH_E85 | Construction | Ethanol-Powered Car with E85 Blend | 0 | unit | person kilometer per hour | people per vehicle (1.23): (Chaire Mobilite, 2018), yearly distance (12000km): (Sacchi, 2022), capacity factor (0.051): (Limpens, 2021)
CAR_ETOH_E85 | Operation | Ethanol-Powered Car with E85 Blend | 0 | kilometer | person kilometer | people per vehicle (1.23): (Chaire Mobilite, 2018)
CAR_EV | Construction | Electric-Powered Car | 0 | unit | person kilometer per hour | people per vehicle (1.23): (Chaire Mobilite, 2018), yearly distance (12000km): (Sacchi, 2022), capacity factor (0.051): (Limpens, 2021)
CAR_EV | Operation | Electric-Powered Car | 0 | kilometer | person kilometer | people per vehicle (1.23): (Chaire Mobilite, 2018)
CAR_FC_H2 | Construction | Fuel Cell-Powered Car with Hydrogen | 0 | unit | person kilometer per hour | people per vehicle (1.23): (Chaire Mobilite, 2018), yearly distance (12000km): (Sacchi, 2022), capacity factor (0.051): (Limpens, 2021)
CAR_FC_H2 | Operation | Fuel Cell-Powered Car with Hydrogen | 0 | kilometer | person kilometer | people per vehicle (1.23): (Chaire Mobilite, 2018)
CAR_GASOLINE | Construction | Gasoline-Powered Car | 0 | unit | person kilometer per hour | people per vehicle (1.23): (Chaire Mobilite, 2018), yearly distance (12000km): (Sacchi, 2022), capacity factor (0.051): (Limpens, 2021)
CAR_GASOLINE | Operation | Gasoline-Powered Car | 0 | kilometer | person kilometer | people per vehicle (1.23): (Chaire Mobilite, 2018)
CAR_HEV | Construction | Hybrid Gasoline-Powered Car | 0 | unit | person kilometer per hour | people per vehicle (1.23): (Chaire Mobilite, 2018), yearly distance (12000km): (Sacchi, 2022), capacity factor (0.051): (Limpens, 2021)
CAR_HEV | Operation | Hybrid Gasoline-Powered Car | 0 | kilometer | person kilometer | people per vehicle (1.23): (Chaire Mobilite, 2018)
CAR_MEOH | Construction | Methanol-Powered Car | 0 | unit | person kilometer per hour | people per vehicle (1.23): (Chaire Mobilite, 2018), yearly distance (12000km): (Sacchi, 2022), capacity factor (0.051): (Limpens, 2021)
CAR_MEOH | Operation | Methanol-Powered Car | 0 | kilometer | person kilometer | people per vehicle (1.23): (Chaire Mobilite, 2018)
CAR_PHEV | Construction | Plug-in Hybrid Gasoline-Powered Car | 0 | unit | person kilometer per hour | people per vehicle (1.23): (Chaire Mobilite, 2018), yearly distance (12000km): (Sacchi, 2022), capacity factor (0.051): (Limpens, 2021)
CAR_PHEV | Operation | Plug-in Hybrid Gasoline-Powered Car | 0 | kilometer | person kilometer | people per vehicle (1.23): (Chaire Mobilite, 2018)
CAR_PROPANE | Construction | Propane-Powered Car | 0 | unit | person kilometer per hour | people per vehicle (1.23): (Chaire Mobilite, 2018), yearly distance (12000km): (Sacchi, 2022), capacity factor (0.051): (Limpens, 2021)
CAR_PROPANE | Operation | Propane-Powered Car | 0 | kilometer | person kilometer | people per vehicle (1.23): (Chaire Mobilite, 2018)
CCGT | Construction | Combined Cycle Gas Turbine | 0 | unit | kilowatt | Plant capacity (400 MWe)
CCGT | Operation | Combined Cycle Gas Turbine | 0 | kilowatt hour | kilowatt hour | None
CCGT_CC | Construction | Combined Cycle Gas Turbine with Carbon Capture | 0 | unit | kilowatt | Plant capacity (400 MWe)
CCGT_CC | Operation | Combined Cycle Gas Turbine with Carbon Capture | 0 | kilowatt hour | kilowatt hour | None
CEMENT_PROD | Construction | Cement Production | 0 | unit | kilogram per hour | cement production (340 kt/year): (Wernet, 2016) ; capacity factor (0.85): (Moret, 2017)
CEMENT_PROD | Operation | Cement Production | 1 | kilogram | kilogram | None
CEMENT_PROD_HP | Construction | Cement Production with Heat Pump | 0 | unit | kilogram per hour | cement production (340 kt/year): (Wernet, 2016) ; capacity factor (0.85): (Moret, 2017)
CEMENT_PROD_HP | Operation | Cement Production with Heat Pump | 1 | kilogram | kilogram | None
CO2_METHANOL | Construction | Conversion of CO2 to Methanol | 0 | unit | kilogram per hour | daily production (2700 t/day): (Wernet, 2016) ; capacity factor (0.86): (Moret, 2017)
CO2_METHANOL | Operation | Conversion of CO2 to Methanol | 1 | kilogram | kilogram | None
CO2_STO | Construction | CO2 Storage (input) | 0 | unit | kilogram | Density of CO2 at 50 bars and ambiant temperature (827.3 kg/m3): (The Engineering ToolBox, 2018)
CO2_TO_DIESEL | Construction | Conversion of CO2 to Diesel | 0 | unit | kilowatt | refinery capacity (1000 kt of crude oil/year): (Wernet, 2016) ; diesel LHV (11.83 kWh/kg), hydrogen LHV (33.3 kWh/kg): (Engineering ToolBox, 2003) ; hydrogen supply (1.5385 kWh H2/kWh diesel): (Willauer, 2012) ; capacity factor (0.86): (Moret, 2017)
CO2_TO_DIESEL | Operation | Conversion of CO2 to Diesel | 0 | kilogram | kilowatt hour | diesel LHV (11.83 kWh/kg): (Engineering ToolBox, 2003)
CO2_TO_JETFUELS | Construction | Conversion of CO2 to Jet Fuels | 0 | unit | kilowatt | refinery capacity (1000 kt of crude oil/year): (Wernet, 2016) ; jet fuels LHV (43 MJ/kg): (Boehm, 2022) ; hydrogen LHV (33.3 kWh/kg): (Engineering ToolBox, 2003) ; hydrogen supply (1.190476 kWh H2/kWh diesel): (Willauer, 2012) ; capacity factor (0.86): (Moret, 2017)
CO2_TO_JETFUELS | Operation | Conversion of CO2 to Jet Fuels | 0 | kilogram | kilowatt hour | jet fuels LHV (43 MJ/kg): (Boehm, 2022)
COACH_BIODIESEL_B100 | Construction | 100% BioDiesel-Powered Coach | 0 | unit | person kilometer per hour | people per vehicle (21), yearly distance (50000 km): (Sacchi, 2022), capacity factor (0.297): (Limpens, 2021)
COACH_BIODIESEL_B100 | Operation | 100% BioDiesel-Powered Coach | 0 | person kilometer | person kilometer | None
COACH_BIODIESEL_B20 | Construction | 20% BioDiesel-Powered Coach | 0 | unit | person kilometer per hour | people per vehicle (21), yearly distance (50000 km): (Sacchi, 2022), capacity factor (0.297): (Limpens, 2021)
COACH_BIODIESEL_B20 | Operation | 20% BioDiesel-Powered Coach | 0 | person kilometer | person kilometer | None
COACH_CNG | Construction | Compressed Natural Gas-Powered Coach | 0 | unit | person kilometer per hour | people per vehicle (21), yearly distance (50000 km): (Sacchi, 2022), capacity factor (0.297): (Limpens, 2021)
COACH_CNG | Operation | Compressed Natural Gas-Powered Coach | 0 | person kilometer | person kilometer | None
COACH_DIESEL | Construction | Diesel-Powered Coach | 0 | unit | person kilometer per hour | people per vehicle (21), yearly distance (50000 km): (Sacchi, 2022), capacity factor (0.297): (Limpens, 2021)
COACH_DIESEL | Operation | Diesel-Powered Coach | 0 | person kilometer | person kilometer | None
COACH_ETOH_E10 | Construction | 10% Ethanol-Powered Coach | 0 | unit | person kilometer per hour | people per vehicle (21), yearly distance (50000 km): (Sacchi, 2022), capacity factor (0.297): (Limpens, 2021)
COACH_ETOH_E10 | Operation | 10% Ethanol-Powered Coach | 0 | person kilometer | person kilometer | None
COACH_EV | Construction | Electric-Powered Coach | 0 | unit | person kilometer per hour | people per vehicle (21), yearly distance (50000 km): (Sacchi, 2022), capacity factor (0.297): (Limpens, 2021)
COACH_EV | Operation | Electric-Powered Coach | 0 | person kilometer | person kilometer | None
COACH_GASOLINE | Construction | Gasoline-Powered Coach | 0 | unit | person kilometer per hour | people per vehicle (21), yearly distance (50000 km): (Sacchi, 2022), capacity factor (0.297): (Limpens, 2021)
COACH_GASOLINE | Operation | Gasoline-Powered Coach | 0 | person kilometer | person kilometer | None
COACH_HY_DIESEL | Construction | Diesel Hybrid Coach | 0 | unit | person kilometer per hour | people per vehicle (21), yearly distance (50000 km): (Sacchi, 2022), capacity factor (0.297): (Limpens, 2021)
COACH_HY_DIESEL | Operation | Diesel Hybrid Coach | 0 | person kilometer | person kilometer | None
COACH_PROPANE | Construction | Propane-Powered Coach | 0 | unit | person kilometer per hour | people per vehicle (21), yearly distance (50000 km): (Sacchi, 2022), capacity factor (0.297): (Limpens, 2021)
COACH_PROPANE | Operation | Propane-Powered Coach | 0 | person kilometer | person kilometer | None
COAL | Resource | Coal | 0 | kilogram | kilowatt hour | Bituminous coal LHV (27.91 MJ/kg): (Wernet, 2016)
COAL_GAS_H2 | Construction | Hydrogen from Coal Gasification | 0 | unit | kilowatt | H2 LHV (33.3 kWh/kg): (Engineering ToolBox, 2003), yearly production (0.05 Mt/yr): (Althaus, 2007), capacity factor (0.85): (Moret, 2017)
COAL_GAS_H2 | Operation | Hydrogen from Coal Gasification | 0 | kilogram | kilowatt hour | H2 LHV (33.3 kWh/kg): (Engineering ToolBox, 2003)
COAL_GAS_H2_ADV | Construction | Hydrogen from Advanced Coal Gasification | 0 | unit | kilowatt | H2 LHV (33.3 kWh/kg): (Engineering ToolBox, 2003), yearly production (0.05 Mt/yr): (Althaus, 2007), capacity factor (0.85): (Moret, 2017)
COAL_GAS_H2_ADV | Operation | Hydrogen from Advanced Coal Gasification | 0 | kilogram | kilowatt hour | H2 LHV (33.3 kWh/kg): (Engineering ToolBox, 2003)
COAL_GAS_H2_ADV_CCS | Construction | Hydrogen from Advanced Coal Gasification with Carbon Capture | 0 | unit | kilowatt | H2 LHV (33.3 kWh/kg): (Engineering ToolBox, 2003), yearly production (0.05 Mt/yr): (Althaus, 2007), capacity factor (0.85): (Moret, 2017)
COAL_GAS_H2_ADV_CCS | Operation | Hydrogen from Advanced Coal Gasification with Carbon Capture | 0 | kilogram | kilowatt hour | H2 LHV (33.3 kWh/kg): (Engineering ToolBox, 2003)
COAL_GAS_H2_ADV_CCS_PLANT | Construction | Hydrogen from Advanced Coal Gasification with Carbon Capture (plant) | 1 | unit | unit | None
COAL_GAS_H2_ADV_CCS_TANK | Construction | Hydrogen from Advanced Coal Gasification with Carbon Capture (storage tank) | 0 | unit | unit | Tank per plant ratio: (Sacchi, 2022)
COAL_GAS_H2_ADV_PLANT | Construction | Hydrogen from Advanced Coal Gasification (plant) | 1 | unit | unit | None
COAL_GAS_H2_ADV_TANK | Construction | Hydrogen from Advanced Coal Gasification (storage tank) | 0 | unit | unit | Tank per plant ratio: (Sacchi, 2022)
COAL_GAS_H2_CCS | Construction | Hydrogen from Coal Gasification with Carbon Capture | 0 | unit | kilowatt | H2 LHV (33.3 kWh/kg): (Engineering ToolBox, 2003), yearly production (0.05 Mt/yr): (Althaus, 2007), capacity factor (0.85): (Moret, 2017)
COAL_GAS_H2_CCS | Operation | Hydrogen from Coal Gasification with Carbon Capture | 0 | kilogram | kilowatt hour | H2 LHV (33.3 kWh/kg): (Engineering ToolBox, 2003)
COAL_GAS_H2_CCS_PLANT | Construction | Hydrogen from Coal Gasification with Carbon Capture (plant) | 1 | unit | unit | None
COAL_GAS_H2_CCS_TANK | Construction | Hydrogen from Coal Gasification with Carbon Capture (storage tank) | 0 | unit | unit | Tank per plant ratio: (Sacchi, 2022)
COAL_GAS_H2_PLANT | Construction | Hydrogen from Coal Gasification (plant) | 1 | unit | unit | None
COAL_GAS_H2_TANK | Construction | Hydrogen from Coal Gasification (storage tank) | 0 | unit | unit | Tank per plant ratio: (Sacchi, 2022)
COAL_IGCC | Construction | Integrated Gasification Combined Cycle | 0 | unit | kilowatt | Plant capacity (450 MWe)
COAL_IGCC | Operation | Integrated Gasification Combined Cycle | 0 | kilowatt hour | kilowatt hour | None
COAL_IGCC_CC | Construction | Integrated Gasification Combined Cycle with Carbon Capture | 0 | unit | kilowatt | Plant capacity (450 MWe)
COAL_IGCC_CC | Operation | Integrated Gasification Combined Cycle with Carbon Capture | 0 | kilowatt hour | kilowatt hour | None
COAL_US | Construction | Coal Ultra-Supercritical | 0 | unit | kilowatt | Plant capacity (380 MWe)
COAL_US | Operation | Coal Ultra-Supercritical | 1 | kilowatt hour | kilowatt hour | None
COAL_US_CC | Construction | Coal Ultra-Supercritical with Carbon Capture | 0 | unit | kilowatt | Plant capacity (380 MWe)
COAL_US_CC | Operation | Coal Ultra-Supercritical with Carbon Capture | 1 | kilowatt hour | kilowatt hour | None
COMMUTER_RAIL_DIESEL | Construction | Diesel-Powered Commuter Train | 0 | unit | person kilometer per hour | vehicle performance (150000 km/yr), people per vehicle (46): (Wernet, 2016), capacity factor (0.345): (Limpens, 2021)
COMMUTER_RAIL_DIESEL | Operation | Diesel-Powered Commuter Train | 1 | person kilometer | person kilometer | None
COMMUTER_RAIL_ELEC | Construction | Metro | 0 | unit | person kilometer per hour | vehicle performance (150000 km/yr), people per vehicle (46): (Wernet, 2016), capacity factor (0.345): (Limpens, 2021)
COMMUTER_RAIL_ELEC | Operation | Metro | 1 | person kilometer | person kilometer | None
CROPS_TO_ETHANOL | Construction | Conversion of Crops to Ethanol | 0 | unit | kilowatt | LHV ethanol (7.42 kWh/kg): (Engineering ToolBox, 2003), capacity factor (0.86): (Moret, 2017), factory capacity (90 kt ethanol/year): (Wernet, 2016)
CROPS_TO_ETHANOL | Operation | Conversion of Crops to Ethanol | 0 | kilogram | kilowatt hour | LHV ethanol (7.42 kWh/kg): (Engineering ToolBox, 2003)
CROPS_TO_JETFUELS | Construction | Conversion of Crops to Jet Fuels | 0 | unit | kilowatt | refinery capacity (1000 kt of crude oil/year): (Wernet, 2016), refinery performance (3.412969 kt of wet biomass/GWh jetfuels): (Moret, 2017), jet fuels LHV (43 MJ/kg): (Boehm, 2022) ; capacity factor (0.86): (Moret, 2017)
CROPS_TO_JETFUELS | Operation | Conversion of Crops to Jet Fuels | 0 | kilogram | kilowatt hour | jet fuels LHV (43 MJ/kg): (Boehm, 2022)
CUMENE_PROCESS | Construction | Cumene Production Process | 0 | unit | kilowatt | cumene heat of combustion (41.217 MJ/kg): (Wikipedia, 2023), yearly production (0.05 Mt/yr): (Althaus, 2007), capacity factor (0.86): (Moret, 2017)
CUMENE_PROCESS | Operation | Cumene Production Process | 0 | kilogram | kilowatt hour | cumene heat of combustion (41.217 MJ/kg): (Wikipedia, 2023)
DAC_HT | Construction | Direct Air Capture at High Temperature | 0 | unit | kilogram per hour | capacity factor (0.85): (Moret, 2017), facility capacity (100 kt CO2/year): (Sacchi, 2022)
DAC_HT | Operation | Direct Air Capture at High Temperature | 0 | kilogram | kilogram | None
DAC_HT_PLANT | Construction | Direct Air Capture at High Temperature (plant) | 1 | unit | unit | None
DAC_HT_PLANT_DECOM | Construction | Direct Air Capture at High Temperature (plant decommissioning) | -1 | unit | unit | None
DAC_LT | Construction | Direct Air Capture at Low Temperature | 0 | unit | kilogram per hour | capacity factor (0.85): (Moret, 2017), facility capacity (1 Mt CO2/year): (Sacchi, 2022)
DAC_LT | Operation | Direct Air Capture at Low Temperature | 0 | kilogram | kilogram | None
DAC_LT_PLANT | Construction | Direct Air Capture at Low Temperature (plant) | 1 | unit | unit | None
DAC_LT_PLANT_DECOM | Construction | Direct Air Capture at Low Temperature (plant decommissioning) | -1 | unit | unit | None
DEC_ADVCOGEN_H2 | Construction | Decentralized Cogeneration with Hydrogen | 0 | unit | kilowatt | Capacity (2 kWe PEM), cogeneration (2.64 kWe/kWth): (Moret, 2017)
DEC_ADVCOGEN_H2 | Operation | Decentralized Cogeneration with Hydrogen | 0 | megajoule | kilowatt hour | allocation factor (0.123336767415877): (Sacchi, 2022)
DEC_BOILER_GAS | Construction | Decentralized Boiler with Gas Combustion | 0 | unit | kilowatt | Capacity (10 kW)
DEC_BOILER_GAS | Operation | Decentralized Boiler with Gas Combustion | 0 | megajoule | kilowatt hour | None
DEC_BOILER_OIL | Construction | Decentralized Boiler with Oil Combustion | 0 | unit | kilowatt | Capacity (10 kW)
DEC_BOILER_OIL | Operation | Decentralized Boiler with Oil Combustion | 0 | megajoule | kilowatt hour | None
DEC_BOILER_OIL_BOILER | Construction | Decentralized Boiler with Oil Combustion (boiler) | 1 | unit | unit | None
DEC_BOILER_OIL_TANK | Construction | Decentralized Boiler with Oil Combustion (storage tank) | 0 | unit | unit | Tank per boiler: (Wernet, 2016)
DEC_BOILER_WOOD | Construction | Decentralized Boiler with Wood Combustion | 0 | unit | kilowatt | Capacity (50 kW)
DEC_BOILER_WOOD | Operation | Decentralized Boiler with Wood Combustion | 0 | megajoule | kilowatt hour | None
DEC_COGEN_GAS | Construction | Decentralized Cogeneration with Gas Combustion | 0 | unit | kilowatt | cogeneration production (0.96 kWe/kWth): (Moret, 2017)
DEC_COGEN_GAS | Operation | Decentralized Cogeneration with Gas Combustion | 0 | megajoule | kilowatt hour | allocation factor (0.2278): (Wernet, 2016)
DEC_COGEN_GAS_CHP | Construction | Decentralized Cogeneration with Gas Combustion (co-generation unit, components for heat and electricity) | 1 | unit | unit | None
DEC_COGEN_GAS_ELEC | Construction | Decentralized Cogeneration with Gas Combustion (co-generation unit, components for electricity) | 1 | unit | unit | None
DEC_COGEN_GAS_HEAT | Construction | Decentralized Cogeneration with Gas Combustion (co-generation unit, components for heat) | 1 | unit | unit | None
DEC_COGEN_OIL | Construction | Decentralized Cogeneration with Oil Combustion | 0 | unit | kilowatt | boiler capacity (10 kW_th)
DEC_COGEN_OIL | Operation | Decentralized Cogeneration with Oil Combustion | 0 | megajoule | kilowatt hour | None
DEC_COGEN_OIL_BOILER | Construction | Decentralized Cogeneration with Oil Combustion (boiler) | 1 | unit | unit | None
DEC_COGEN_OIL_TANK | Construction | Decentralized Cogeneration with Oil Combustion (storage tank) | 0 | unit | unit | Tank per boiler: (Wernet, 2016)
DEC_COGEN_OIL_TURBINE | Construction | Decentralized Cogeneration with Oil Combustion (co-generation unit) | 0 | unit | unit | cogeneration unit capacity (200 kWe), boiler capacity (10 kW_th), 200 kWe ORC to be connected with a 1000 kWth furnace (Wernet, 2016)
DEC_COGEN_WOOD | Construction | Decentralized Cogeneration with Wood Combustion | 0 | unit | kilowatt | boiler capacity (50 kW_th)
DEC_COGEN_WOOD | Operation | Decentralized Cogeneration with Wood Combustion | 0 | megajoule | kilowatt hour | None
DEC_COGEN_WOOD_BOILER | Construction | Decentralized Cogeneration with Wood Combustion (boiler) | 1 | unit | unit | None
DEC_COGEN_WOOD_TURBINE | Construction | Decentralized Cogeneration with Wood Combustion (co-generation unit) | 0 | unit | unit | cogeneration unit capacity (200 kWe), boiler capacity (50 kW_th), 200 kWe ORC to be connected with a 1000 kWth furnace (Wernet, 2016)
DEC_DIRECT_ELEC | Construction | Decentralized Direct Electricity | 0 | unit | kilowatt | Heater capacity (5 kWth)
DEC_DIRECT_ELEC | Operation | Decentralized Direct Electricity | 1 | kilowatt hour | kilowatt hour | None
DEC_HP_ELEC | Construction | Decentralized Heat Pump Electricity | 0 | unit | kilowatt | Heat pump capacity (10 kWth)
DEC_HP_ELEC | Operation | Decentralized Heat Pump Electricity | 0 | megajoule | kilowatt hour | None
DEC_SOLAR | Construction | Decentralized Solar Thermal | 0 | square meter | kilowatt | surface to power ratio (0.7 kWth/m2): (IEA-SHC, 2004)
DEC_THHP_GAS | Construction | Decentralized Thermal Gas Heat Pump | 0 | unit | kilowatt | Heat pump capacity (4 kWth)
DEC_THHP_GAS | Operation | Decentralized Thermal Gas Heat Pump | 0 | megajoule | kilowatt hour | None
DEC_THHP_GAS_HEX | Construction | Decentralized Thermal Gas Heat Pump (heat exchanger) | 0 | unit | unit | HEX per HP: (Wernet, 2016)
DEC_THHP_GAS_HP | Construction | Decentralized Thermal Gas Heat Pump (heat pump) | 1 | unit | unit | None
DEC_TH_STORAGE | Construction | Decentralized Thermal Storage | 0 | unit | kilowatt | Capacity (20 MW)
DEEP_SALINE | Operation | Deep Saline Carbon Sequestration | 0 | kilogram | kilogram | None
DHN_BOILER_GAS | Construction | District Heating Network Boiler with Gas Combustion | 0 | unit | kilowatt | Fuel consumption (1.0417 kW_NG / kW_heat): (Wernet, 2016)
DHN_BOILER_GAS | Operation | District Heating Network Boiler with Gas Combustion | 0 | megajoule | kilowatt hour | None
DHN_BOILER_OIL | Construction | District Heating Network Boiler with Oil Combustion | 0 | unit | kilowatt | Fuel consumption (1.0526 kW_oil / kW_heat): (Wernet, 2016)
DHN_BOILER_OIL | Operation | District Heating Network Boiler with Oil Combustion | 0 | megajoule | kilowatt hour | None
DHN_BOILER_OIL_BOILER | Construction | District Heating Network Boiler with Oil Combustion (boiler) | 1 | unit | unit | None
DHN_BOILER_OIL_TANK | Construction | District Heating Network Boiler with Oil Combustion (storage tank) | 0 | unit | unit | Tank per boiler: (Wernet, 2016)
DHN_BOILER_WOOD | Construction | District Heating Network Boiler with Wood Combustion | 0 | unit | kilowatt | Furnace capacity (1000 kW)
DHN_BOILER_WOOD | Operation | District Heating Network Boiler with Wood Combustion | 0 | megajoule | kilowatt hour | None
DHN_BOILER_WOOD_BOILER | Construction | District Heating Network Boiler with Wood Combustion (boiler) | 1 | unit | unit | None
DHN_BOILER_WOOD_DUST | Construction | District Heating Network Boiler with Wood Combustion (dust collector) | 1 | unit | unit | None
DHN_COGEN_GAS | Construction | District Heating Network Cogeneration with Gas Combustion | 0 | unit | kilowatt | cogeneration production (1.25 kWe/kWth): (Moret, 2017), cogeneration unit capacity (1 MWe)
DHN_COGEN_GAS | Operation | District Heating Network Cogeneration with Gas Combustion | 0 | megajoule | kilowatt hour | allocation factor (0.1636): (Wernet, 2016)
DHN_COGEN_GAS_CHP | Construction | District Heating Network Cogeneration with Gas Combustion (co-generation unit, components for heat and electricity) | 1 | unit | unit | None
DHN_COGEN_GAS_ELEC | Construction | District Heating Network Cogeneration with Gas Combustion (co-generation unit, components for electricity) | 1 | unit | unit | None
DHN_COGEN_GAS_HEAT | Construction | District Heating Network Cogeneration with Gas Combustion (co-generation unit, components for heat) | 1 | unit | unit | None
DHN_COGEN_WASTE | Construction | District Heating Network Cogeneration with Waste Combustion | 0 | unit | kilowatt | cogeneration production (0.44 kWe/kWth): (Moret, 2017), cogeneration unit capacity (200 kWe)
DHN_COGEN_WASTE | Operation | District Heating Network Cogeneration with Waste Combustion | 0 | megajoule | kilowatt hour | None
DHN_COGEN_WASTE_BOILER | Construction | District Heating Network Cogeneration with Waste Combustion (boiler) | 0 | unit | unit | facility waste capacity (100 kt/year): (Wernet, 2016) ; process efficency (2.22 GWh waste/GWh heat): (Moret, 2017), municipal solid waste energy density (12.35 MJ/kg): (Moret, 2017) ; capacity factor (0.85): (Moret, 2017)
DHN_COGEN_WASTE_CC | Construction | District Heating Network Cogeneration with Waste Combustion with Carbon Capture | 0 | unit | kilowatt | cogeneration production (0.44 kWe/kWth): (Moret, 2017), cogeneration unit capacity (200 kWe)
DHN_COGEN_WASTE_CC | Operation | District Heating Network Cogeneration with Waste Combustion with Carbon Capture | 0 | megajoule | kilowatt hour | None
DHN_COGEN_WASTE_CC_BOILER | Construction | District Heating Network Cogeneration with Waste Combustion with Carbon Capture (boiler) | 0 | unit | unit | facility waste capacity (100 kt/year): (Wernet, 2016) ; process efficency (2.22 GWh waste/GWh heat): (Moret, 2017), municipal solid waste energy density (12.35 MJ/kg): (Moret, 2017) ; capacity factor (0.85): (Moret, 2017)
DHN_COGEN_WASTE_CC_TURBINE | Construction | District Heating Network Cogeneration with Waste Combustion with Carbon Capture (co-generation unit) | 1 | unit | unit | 200 kWe ORC to be connected with a 1000 kWth furnace (Wernet, 2016)
DHN_COGEN_WASTE_TURBINE | Construction | District Heating Network Cogeneration with Waste Combustion (co-generation unit) | 1 | unit | unit | 200 kWe ORC to be connected with a 1000 kWth furnace (Wernet, 2016)
DHN_COGEN_WOOD | Construction | District Heating Network Cogeneration with Wood Combustion | 0 | unit | kilowatt | Thermal efficiency (0.45): (Wernet, 2016) ; allocation factor (0.3373): (Wernet, 2016), capacity (6667 kW_fuel)
DHN_COGEN_WOOD | Operation | District Heating Network Cogeneration with Wood Combustion | 0 | megajoule | kilowatt hour | allocation factor (0.3373): (Wernet, 2016)
DHN_COGEN_WOOD_BOILER | Construction | District Heating Network Cogeneration with Wood Combustion (boiler) | 1 | unit | unit | None
DHN_COGEN_WOOD_DUST | Construction | District Heating Network Cogeneration with Wood Combustion (dust collector) | 1 | unit | unit | None
DHN_COGEN_WOOD_TURBINE | Construction | District Heating Network Cogeneration with Wood Combustion (co-generation unit) | 0 | unit | unit | cogeneration unit capacity (200 kWe), boiler capacity (6667 kW_fuel), thermal efficiency (0.45), 200 kWe ORC to be connected with a 1000 kWth furnace (Wernet, 2016)
DHN_DEEP_GEO | Construction | District Heating Network with Deep Geothermal Heat | 0 | unit | kilowatt | capacity factor (0.85): (Moret, 2017), capacity (1483 TJ/year)
DHN_DEEP_GEO | Operation | District Heating Network with Deep Geothermal Heat | 0 | megajoule | kilowatt hour | None
DHN_HP_ELEC | Construction | District Heating Network with Heat Pump Electricity | 0 | unit | kilowatt | Heat pump capacity (30 kW)
DHN_HP_ELEC | Operation | District Heating Network with Heat Pump Electricity | 0 | megajoule | kilowatt hour | None
DHN_TH_STORAGE | Construction | District Heating Network Thermal Storage | 0 | unit | kilowatt | Capacity (20 MW)
DIESEL | Resource | Diesel | 0 | kilogram | kilowatt hour | Diesel LHV (11.83 kWh/kg): (Engineering ToolBox, 2003)
DIE_STO | Construction | Diesel to Storage | 0 | unit | kilowatt hour | LHV diesel (11.83 kWh/kg), diesel density (0.846 kg/L): (Engineering ToolBox, 2003), capacity (16000 m3)
DIRECT_USAGE | Operation | Direct Usage of stored CO2 | 1 | kilogram | kilogram | None
DOGR | Operation | Deep Oil Reservoir Gas Recovery | 1 | kilogram | kilogram | None
EHV_GRID | Construction | Electric Grid at Extra High Voltage | 0 | kilometer | kilowatt | Existing grid length (12581 km), corresponding grid capacity (35.71 GW): (Hydro-Quebec, 2023)
ELECTRICITY_EHV | Resource | Electricity import | 0 | kilowatt hour | kilowatt hour | None
ELEC_EXPORT | Resource | Electricity exports | 0 | kilowatt hour | kilowatt hour | Impacts of exports are counted negatively
ELEC_STO | Construction | Electricity Storage | 0 | kilogram | kilowatt hour | Li-ion battery energy density (0.114 kWh/kg): (Notter, 2010)
EOR | Operation | Enhanced Oil Recovery | 1 | kilogram | kilogram | None
ETHANE | Resource | Ethane | 0 | kilogram | kilowatt hour | Ethane LHV (13.28 kWh/kg): (Engineering ToolBox, 2003)
ETHANE_CRACKING | Construction | Ethane Cracking Process | 0 | unit | kilowatt | ethylene heat of combustion (50.285 MJ/kg): (Engineering ToolBox, 2017), yearly production (0.05 Mt/yr): (Althaus, 2007) ; capacity factor (0.86): (Moret, 2017)
ETHANE_CRACKING | Operation | Ethane Cracking Process | 0 | kilogram | kilowatt hour | ethylene heat of combustion (50.285 MJ/kg): (Engineering ToolBox, 2017)
ETHANE_OXIDATION | Construction | Ethane Oxidation Process | 0 | unit | kilowatt | acetic acid heat of combustion (14.55 MJ/kg): (Engineering ToolBox, 2017), yearly production (0.05 Mt/yr): (Althaus, 2007) ; capacity factor (0.86): (Moret, 2017)
ETHANE_OXIDATION | Operation | Ethane Oxidation Process | 0 | kilogram | kilowatt hour | acetic acid heat of combustion (14.55 MJ/kg): (Engineering ToolBox, 2017)
ETHANE_TO_ETHYLENE | Construction | Conversion of Ethane to Ethylene | 0 | unit | kilowatt | ethylene heat of combustion (50.285 MJ/kg): (Engineering ToolBox, 2017), yearly production (0.05 Mt/yr): (Althaus, 2007) ; capacity factor (0.86): (Moret, 2017)
ETHANE_TO_ETHYLENE | Operation | Conversion of Ethane to Ethylene | 0 | kilogram | kilowatt hour | ethylene heat of combustion (50.285 MJ/kg): (Engineering ToolBox, 2017)
ETHANOL | Resource | Ethanol | 0 | kilogram | kilowatt hour | Ethanol LHV (31.58 MJ/kg): (Wernet, 2016)
ETHANOL_TO_JETFUELS | Construction | Conversion of Ethanol to Jet Fuels | 0 | unit | kilowatt | jet fuels LHV (43 MJ/kg): (Boehm, 2022), yearly production (0.05 Mt/yr): (Althaus, 2007) ; capacity factor (0.86): (Moret, 2017)
ETHANOL_TO_JETFUELS | Operation | Conversion of Ethanol to Jet Fuels | 0 | kilogram | kilowatt hour | jet fuels LHV (43 MJ/kg): (Boehm, 2022)
ETHYLBENZENE | Resource | Ethylbenzene | 0 | kilogram | kilowatt hour | Ethylbenzene LHV (40.938 MJ/kg): (Wikipedia, 2023)
ETHYLENE | Resource | Ethylene | 0 | kilogram | kilowatt hour | Ethylene heat of combustion (50.285 MJ/kg): (Engineering ToolBox, 2017)
ETHYLENE_POLYMERIZATION | Construction | Ethylene Polymerization | 0 | unit | kilogram per hour | yearly production (0.05 Mt/yr): (Althaus, 2007) ; capacity factor (0.86): (Moret, 2017)
ETHYLENE_POLYMERIZATION | Operation | Ethylene Polymerization | 1 | kilogram | kilogram | None
FOOD_PROD | Construction | Food Production | 0 | unit | kilogram per hour | yearly production (200 kt/yr): (Wernet, 2016) ; capacity factor (0.85): (Moret, 2017)
FOOD_PROD | Operation | Food Production | 1 | kilogram | kilogram | None
FOOD_PROD_HP | Construction | Food Production with Heat Pump | 0 | unit | kilogram per hour | yearly production (200 kt/yr): (Wernet, 2016) ; capacity factor (0.85): (Moret, 2017)
FOOD_PROD_HP | Operation | Food Production with Heat Pump | 1 | kilogram | kilogram | None
FOOD_PROD_HR | Construction | Food Production with Heat Recovery | 0 | unit | kilogram per hour | yearly production (200 kt/yr): (Wernet, 2016) ; capacity factor (0.85): (Moret, 2017)
FOOD_PROD_HR | Operation | Food Production with Heat Recovery | 1 | kilogram | kilogram | None
FT | Construction | BioDiesel Production via Fischer-Tropsch Synthesis | 0 | unit | kilowatt | yearly production (0.05 Mt/yr): (Althaus, 2007), LHV diesel (11.83 kWh/kg): (Engineering ToolBox, 2003) ; capacity factor (0.86): (Moret, 2017)
FT | Operation | BioDiesel Production via Fischer-Tropsch Synthesis | 0 | kilogram | kilowatt hour | LHV diesel (11.83 kWh/kg): (Engineering ToolBox, 2003)
GASIFICATION_H2 | Construction | Hydrogen Production via Wood Gasification | 0 | unit | kilowatt | Factory capacity (5 MWth)
GASIFICATION_H2 | Operation | Hydrogen Production via Wood Gasification | 0 | kilogram | kilowatt hour | LHV hydrogen (33.3 kWh/kg): (Engineering ToolBox, 2003)
GASIFICATION_H2_PLANT | Construction | Hydrogen Production via Wood Gasification (plant) | 1 | unit | unit | None
GASIFICATION_H2_TANK | Construction | Hydrogen Production via Wood Gasification (storage tank) | 0 | unit | unit | Tank per plant: (Sacchi, 2022)
GASIFICATION_SNG | Construction | Synthetic Natural Gas Production via Wood Gasification | 0 | unit | kilowatt | LHV syngas (23.9 MJ/kg): (Van Der Giesen, 2014), factory capacity (5 MWth)
GASIFICATION_SNG | Operation | Synthetic Natural Gas Production via Wood Gasification | 0 | kilogram | kilowatt hour | LHV syngas (23.9 MJ/kg): (Van Der Giesen, 2014)
GASIFICATION_SNG_PLANT | Construction | Synthetic Natural Gas Production via Wood Gasification (plant) | 1 | unit | unit | None
GASIFICATION_SNG_TANK | Construction | Synthetic Natural Gas Production via Wood Gasification (storage tank) | 0 | unit | unit | Tank per plant: (Sacchi, 2022)
GASOLINE | Resource | Gasoline | 0 | kilogram | kilowatt hour | LHV gasoline (42.5 MJ/kg): (Wernet, 2016)
GASO_STO | Construction | Gasoline to Storage | 0 | unit | kilowatt hour | LHV gasoline (12.06 kWh/kg), gasoline density (0.737 kg/L): (Engineering ToolBox, 2003), capacity (16000 m3)
GEOTHERMAL | Construction | Geothermal Energy Utilization | 0 | unit | kilowatt | Geothermal capacity factor (0.86): (Grasby, 2012), plant capacity (5.5 MW_el)
GEOTHERMAL | Operation | Geothermal Energy Utilization | 1 | kilowatt hour | kilowatt hour | None
H2_CCGT | Construction | Combine Cycle Gas Turbine Hydrogen | 0 | unit | kilowatt | Capacity (400 MW_el)
H2_CCGT | Operation | Combine Cycle Gas Turbine Hydrogen | 0 | kilowatt hour | kilowatt hour | None
H2_COMP_HE | Construction | Hydrogen Compression from High Pressure to Extra High Pressure | 0 | unit | kilowatt | Capacity (27.7 MW): (Wernet, 2016), power consumption (0.0072037 kW_el / kW_H2): (Schnidrig, 2023)
H2_COMP_HE | Operation | Hydrogen Compression from High Pressure to Extra High Pressure | 0 | kilogram | kilowatt hour | H2 LHV (33.3 kWh/kg): (Engineering ToolBox, 2003)
H2_COMP_LM | Construction | Hydrogen Compression from Low Pressure to Medium Pressure | 0 | unit | kilowatt | Capacity (27.7 MW): (Wernet, 2016), power consumption (0.0201494 kW_el / kW_H2): (Schnidrig, 2023)
H2_COMP_LM | Operation | Hydrogen Compression from Low Pressure to Medium Pressure | 0 | kilogram | kilowatt hour | H2 LHV (33.3 kWh/kg): (Engineering ToolBox, 2003)
H2_COMP_MH | Construction | Hydrogen Compression from Medium Pressure to High Pressure | 0 | unit | kilowatt | Capacity (27.7 MW): (Wernet, 2016), power consumption (0.0101922 kW_el / kW_H2): (Schnidrig, 2023)
H2_COMP_MH | Operation | Hydrogen Compression from Medium Pressure to High Pressure | 0 | kilogram | kilowatt hour | H2 LHV (33.3 kWh/kg): (Engineering ToolBox, 2003)
H2_EHP | Resource | Hydrogen | 0 | kilogram | kilowatt hour | H2 LHV (33.3 kWh/kg): (Engineering ToolBox, 2003)
H2_EXP_EH | Operation | Hydrogen Expansion from Extra High Pressure to High Pressure | 0 | kilogram | kilowatt hour | H2 LHV (33.3 kWh/kg): (Engineering ToolBox, 2003)
H2_EXP_EH_COGEN | Construction | Hydrogen Expansion with Cogeneration from Extra High Pressure to High Pressure | 0 | unit | kilowatt | Cogeneration unit capacity (160 kW_el): (Wernet, 2016), power consumption (0.0072037 kW_el / kW_H2): (Schnidrig, 2023)
H2_EXP_EH_COGEN | Operation | Hydrogen Expansion with Cogeneration from Extra High Pressure to High Pressure | 0 | kilogram | kilowatt hour | H2 LHV (33.3 kWh/kg): (Engineering ToolBox, 2003)
H2_EXP_HM | Operation | Hydrogen Expansion from High Pressure to Medium Pressure | 0 | kilogram | kilowatt hour | H2 LHV (33.3 kWh/kg): (Engineering ToolBox, 2003)
H2_EXP_HM_COGEN | Construction | Hydrogen Expansion with Cogeneration from High Pressure to Medium Pressure | 0 | unit | kilowatt | Cogeneration unit capacity (160 kW_el): (Wernet, 2016), power consumption (0.0101922 kW_el / kW_H2): (Schnidrig, 2023)
H2_EXP_HM_COGEN | Operation | Hydrogen Expansion with Cogeneration from High Pressure to Medium Pressure | 0 | kilogram | kilowatt hour | H2 LHV (33.3 kWh/kg): (Engineering ToolBox, 2003)
H2_EXP_ML | Operation | Hydrogen Expansion from Medium Pressure to Low Pressure | 0 | kilogram | kilowatt hour | H2 LHV (33.3 kWh/kg): (Engineering ToolBox, 2003)
H2_EXP_ML_COGEN | Construction | Hydrogen Expansion with Cogeneration from Medium Pressure to Low Pressure | 0 | unit | kilowatt | Cogeneration unit capacity (160 kW_el): (Wernet, 2016), power consumption (0.0201494 kW_el / kW_H2): (Schnidrig, 2023)
H2_EXP_ML_COGEN | Operation | Hydrogen Expansion with Cogeneration from Medium Pressure to Low Pressure | 0 | kilogram | kilowatt hour | H2 LHV (33.3 kWh/kg): (Engineering ToolBox, 2003)
H2_HP | Resource | Hydrogen | 0 | kilogram | kilowatt hour | H2 LHV (33.3 kWh/kg): (Engineering ToolBox, 2003)
H2_LP | Resource | Hydrogen | 0 | kilogram | kilowatt hour | H2 LHV (33.3 kWh/kg): (Engineering ToolBox, 2003)
H2_MP | Resource | Hydrogen | 0 | kilogram | kilowatt hour | H2 LHV (33.3 kWh/kg): (Engineering ToolBox, 2003)
H2_NG_CCGT | Construction | Combined Cycle Gas Turbine Hydrogen and Natural Gas Mix | 0 | unit | kilowatt | Capacity (400 MW_el)
H2_NG_CCGT | Operation | Combined Cycle Gas Turbine Hydrogen and Natural Gas Mix | 0 | kilowatt hour | kilowatt hour | None
H2_NG_CCGT_CCS | Construction | Combined Cycle Gas Turbine Hydrogen and Natural Gas Mix with Carbon Capture | 0 | unit | kilowatt | Capacity (400 MW_el)
H2_NG_CCGT_CCS | Operation | Combined Cycle Gas Turbine Hydrogen and Natural Gas Mix with Carbon Capture | 0 | kilowatt hour | kilowatt hour | None
H2_STO | Construction | Hydrogen to Storage | 0 | kilogram | kilowatt hour | LHV (33.3 kWh/kg): (Engineering ToolBox, 2003)
HT_LT_DEC | Operation | High Temperature to Low Temperature Conversion in Decentralized Systems | 0 | megajoule | kilowatt hour | None
HV_GRID | Construction | Electric Grid at High Voltage | 0 | kilometer | kilowatt | Existing grid length (22341 km), corresponding grid capacity (30.34 GW): (Hydro-Quebec, 2023)
HYDRO_DAM | Construction | Existing Hydroelectric Dam | 0 | unit | kilowatt | Capacity (22583 MWe): (Wernet, 2016)
HYDRO_DAM | Operation | Existing Hydroelectric Dam | 0 | kilowatt hour | kilowatt hour | None
HYDRO_GAS | Construction | Hydrothermal Gasification | 0 | unit | kilowatt | Capacity (5 MW_th)
HYDRO_GAS | Operation | Hydrothermal Gasification | 0 | kilogram | kilowatt hour | LHV of syngas (23.9 MJ/kg): (Van Der Giesen, 2014)
HYDRO_GAS_CHP | Construction | Hydrothermal Gasification with Combined Heat and Power | 0 | unit | kilowatt | Cogeneration unit capacity (200 kW_el)
HYDRO_GAS_CHP | Operation | Hydrothermal Gasification with Combined Heat and Power | 0 | kilogram | kilowatt hour | LHV of syngas (23.9 MJ/kg): (Van Der Giesen, 2014), CHP electrical efficiency (0.40): (Poschl, 2010)
HYDRO_GAS_CHP_PLANT | Construction | Hydrothermal Gasification with Combined Heat and Power (plant) | 0 | unit | unit | Plant capacity (5 MW_th), cogeneration unit capacity (200 kW_el), 200 kWe ORC to be connected with a 1000 kWth furnace (Wernet, 2016)
HYDRO_GAS_CHP_TURBINE | Construction | Hydrothermal Gasification with Combined Heat and Power (co-generation unit) | 1 | unit | unit | None
HYDRO_RIVER | Construction | Existing Hydroelectric Power from River Flow | 0 | unit | kilowatt | Capacity (13787 MWe): (Wernet, 2016)
HYDRO_RIVER | Operation | Existing Hydroelectric Power from River Flow | 0 | kilowatt hour | kilowatt hour | None
IND_BOILER_COAL | Construction | Industrial Boiler with Coal Combustion | 0 | unit | kilowatt | Capacity (1-10 MW): (Wernet, 2016)
IND_BOILER_COAL | Operation | Industrial Boiler with Coal Combustion | 0 | megajoule | kilowatt hour | None
IND_BOILER_GAS | Construction | Industrial Boiler with Gas Combustion | 0 | unit | kilowatt | Capacity (100 kW)
IND_BOILER_GAS | Operation | Industrial Boiler with Gas Combustion | 0 | megajoule | kilowatt hour | None
IND_BOILER_OIL | Construction | Industrial Boiler with Oil Combustion | 0 | unit | kilowatt | Capacity (1 MW)
IND_BOILER_OIL | Operation | Industrial Boiler with Oil Combustion | 0 | megajoule | kilowatt hour | None
IND_BOILER_OIL_PLANT | Construction | Industrial Boiler with Oil Combustion (plant) | 1 | unit | unit | None
IND_BOILER_OIL_TANK | Construction | Industrial Boiler with Oil Combustion (storage tank) | 0 | unit | unit | Tank per boiler: (Wernet, 2016)
IND_BOILER_WASTE | Construction | Industrial Boiler with Waste Combustion | 0 | unit | kilowatt | Facility waste capacity (100 kt waste/year): (Wernet, 2016) ; municipal solid waste energy density (12.35 MJ/kg): (Moret, 2017), process efficiency (1.2195 kWh waste/kWh heat): (Moret, 2017), capacity factor (0.9): (Moret, 2017)
IND_BOILER_WASTE | Operation | Industrial Boiler with Waste Combustion | 0 | megajoule | kilowatt hour | None
IND_BOILER_WASTE_CC | Construction | Industrial Boiler with Carbon Capture using Waste Combustion | 0 | unit | kilowatt | Facility waste capacity (100 kt waste/year): (Wernet, 2016) ; municipal solid waste energy density (12.35 MJ/kg): (Moret, 2017), process efficiency (1.2195 kWh waste/kWh heat): (Moret, 2017), capacity factor (0.9): (Moret, 2017)
IND_BOILER_WASTE_CC | Operation | Industrial Boiler with Carbon Capture using Waste Combustion | 0 | megajoule | kilowatt hour | None
IND_BOILER_WOOD | Construction | Industrial Boiler with Wood Combustion | 0 | unit | kilowatt | Capacity (1000 kW)
IND_BOILER_WOOD | Operation | Industrial Boiler with Wood Combustion | 0 | megajoule | kilowatt hour | None
IND_COGEN_GAS | Construction | Industrial Cogeneration with Gas Combustion | 0 | unit | kilowatt | Cogeneration production (0.956 kWe/kWth): (Moret, 2017), capacity (1 MW_el)
IND_COGEN_GAS | Operation | Industrial Cogeneration with Gas Combustion | 0 | megajoule | kilowatt hour | allocation factor (0.1636): (Wernet, 2016)
IND_COGEN_GAS_CHP | Construction | Industrial Cogeneration with Gas Combustion (co-generation unit, components for heat and electricity) | 1 | unit | unit | None
IND_COGEN_GAS_ELEC | Construction | Industrial Cogeneration with Gas Combustion (co-generation unit, components for electricity) | 1 | unit | unit | None
IND_COGEN_GAS_HEAT | Construction | Industrial Cogeneration with Gas Combustion (co-generation unit, components for heat) | 1 | unit | unit | None
IND_COGEN_WASTE | Construction | Industrial Cogeneration using Waste Combustion | 0 | unit | kilowatt | Capacity (1 MW_th)
IND_COGEN_WASTE | Operation | Industrial Cogeneration using Waste Combustion | 0 | megajoule | kilowatt hour | None
IND_COGEN_WASTE_CC | Construction | Industrial Cogeneration with Carbon Capture using Waste Combustion | 0 | unit | kilowatt | Capacity (1 MW_th)
IND_COGEN_WASTE_CC | Operation | Industrial Cogeneration with Carbon Capture using Waste Combustion | 0 | megajoule | kilowatt hour | None
IND_COGEN_WASTE_CC_PLANT | Construction | Industrial Cogeneration with Carbon Capture using Waste Combustion (plant) | 0 | unit | unit | facility waste capacity (100 kt waste/year): (Wernet, 2016) ; municipal solid waste energy density (12.35 MJ/kg): (Moret, 2017), process efficiency (1.2195 kWh waste/kWh heat): (Moret, 2017) ; capacity factor (0.85): (Moret, 2017)
IND_COGEN_WASTE_CC_TURBINE | Construction | Industrial Cogeneration with Carbon Capture using Waste Combustion (co-generation unit) | 1 | unit | unit | 200 kWe ORC to be connected with a 1000 kWth furnace (Wernet, 2016)
IND_COGEN_WASTE_PLANT | Construction | Industrial Cogeneration using Waste Combustion (plant) | 0 | unit | unit | facility waste capacity (100 kt waste/year): (Wernet, 2016) ; municipal solid waste energy density (12.35 MJ/kg): (Moret, 2017), process efficiency (1.2195 kWh waste/kWh heat): (Moret, 2017) ; capacity factor (0.85): (Moret, 2017)
IND_COGEN_WASTE_TURBINE | Construction | Industrial Cogeneration using Waste Combustion (co-generation unit) | 1 | unit | unit | 200 kWe ORC to be connected with a 1000 kWth furnace (Wernet, 2016)
IND_COGEN_WOOD | Construction | Industrial Cogeneration with Wood Combustion | 0 | unit | kilowatt | Thermal efficiency (0.45): (Wernet, 2016) ; allocation factor (0.3373): (Wernet, 2016), capacity (6667 kW_fuel)
IND_COGEN_WOOD | Operation | Industrial Cogeneration with Wood Combustion | 0 | megajoule | kilowatt hour | allocation factor (0.3373): (Wernet, 2016)
IND_COGEN_WOOD_DUST | Construction | Industrial Cogeneration with Wood Combustion (dust collector) | 1 | unit | unit | None
IND_COGEN_WOOD_PLANT | Construction | Industrial Cogeneration with Wood Combustion (plant) | 1 | unit | unit | None
IND_COGEN_WOOD_TURBINE | Construction | Industrial Cogeneration with Wood Combustion (co-generation unit) | 1 | unit | unit | None
IND_DIRECT_ELEC | Construction | Industrial Direct Electricity Usage | 0 | unit | kilowatt | Capacity (5 kW)
IND_DIRECT_ELEC | Operation | Industrial Direct Electricity Usage | 1 | kilowatt hour | kilowatt hour | None
IND_HP_ELEC | Construction | Industrial Heat Pump Electricity Usage | 0 | unit | kilowatt | Heat pump capacity (10 kWth)
IND_HP_ELEC | Operation | Industrial Heat Pump Electricity Usage | 0 | megajoule | kilowatt hour | None
JETFUEL | Resource | Jetfuel | 0 | kilogram | kilowatt hour | jet fuels LHV (43 MJ/kg): (Boehm, 2022)
LCV_BIODIESEL_B100 | Construction | 100% BioDiesel-Powered Light Commercial Vehicle | 0 | unit | ton kilometer per hour | payload (750 kg), yearly distance (22660 km): (Sacchi, 2021), capacity factor (0.093): (Limpens, 2021)
LCV_BIODIESEL_B100 | Operation | 100% BioDiesel-Powered Light Commercial Vehicle | 0 | kilometer | ton kilometer | payload (750 kg): (Sacchi, 2021)
LCV_BIODIESEL_B20 | Construction | 20% BioDiesel-Powered Light Commercial Vehicle | 0 | unit | ton kilometer per hour | payload (750 kg), yearly distance (22660 km): (Sacchi, 2021), capacity factor (0.093): (Limpens, 2021)
LCV_BIODIESEL_B20 | Operation | 20% BioDiesel-Powered Light Commercial Vehicle | 0 | kilometer | ton kilometer | payload (750 kg): (Sacchi, 2021)
LCV_CNG | Construction | Compressed Natural Gas-Powered Light Commercial Vehicle | 0 | unit | ton kilometer per hour | payload (750 kg), yearly distance (22660 km): (Sacchi, 2021), capacity factor (0.093): (Limpens, 2021)
LCV_CNG | Operation | Compressed Natural Gas-Powered Light Commercial Vehicle | 0 | kilometer | ton kilometer | payload (750 kg): (Sacchi, 2021)
LCV_DIESEL | Construction | Diesel-Powered Light Commercial Vehicle | 0 | unit | ton kilometer per hour | payload (750 kg), yearly distance (22660 km): (Sacchi, 2021), capacity factor (0.093): (Limpens, 2021)
LCV_DIESEL | Operation | Diesel-Powered Light Commercial Vehicle | 0 | kilometer | ton kilometer | payload (750 kg): (Sacchi, 2021)
LCV_EV | Construction | Electric-Powered Light Commercial Vehicle | 0 | unit | ton kilometer per hour | payload (750 kg), yearly distance (22660 km): (Sacchi, 2021), capacity factor (0.093): (Limpens, 2021)
LCV_EV | Operation | Electric-Powered Light Commercial Vehicle | 0 | kilometer | ton kilometer | payload (750 kg): (Sacchi, 2021)
LCV_FC_H2 | Construction | Hydrogen Fuel Cell-Powered Light Commercial Vehicle | 0 | unit | ton kilometer per hour | payload (750 kg), yearly distance (22660 km): (Sacchi, 2021), capacity factor (0.093): (Limpens, 2021)
LCV_FC_H2 | Operation | Hydrogen Fuel Cell-Powered Light Commercial Vehicle | 0 | kilometer | ton kilometer | payload (750 kg): (Sacchi, 2021)
LCV_GASOLINE | Construction | Gasoline-Powered Light Commercial Vehicle | 0 | unit | ton kilometer per hour | payload (750 kg), yearly distance (22660 km): (Sacchi, 2021), capacity factor (0.093): (Limpens, 2021)
LCV_GASOLINE | Operation | Gasoline-Powered Light Commercial Vehicle | 0 | kilometer | ton kilometer | payload (750 kg): (Sacchi, 2021)
LCV_PHEV_DIESEL | Construction | Diesel-Powered Light Commercial Vehicle | 0 | unit | ton kilometer per hour | payload (750 kg), yearly distance (22660 km): (Sacchi, 2021), capacity factor (0.093): (Limpens, 2021)
LCV_PHEV_DIESEL | Operation | Diesel-Powered Light Commercial Vehicle | 0 | kilometer | ton kilometer | payload (750 kg): (Sacchi, 2021)
LCV_PROPANE | Construction | Propane-Powered Light Commercial Vehicle | 0 | unit | ton kilometer per hour | payload (750 kg), yearly distance (22660 km): (Sacchi, 2021), capacity factor (0.093): (Limpens, 2021)
LCV_PROPANE | Operation | Propane-Powered Light Commercial Vehicle | 0 | kilometer | ton kilometer | payload (750 kg): (Sacchi, 2021)
LFO | Resource | Light fuel oil | 0 | kilogram | kilowatt hour | Light fuel oil LHV (42.6 MJ/kg): (Engineering ToolBox, 2003)
LNG | Resource | Liquified natural gas | 0 | cubic meter | kilowatt hour | liquified natural gas LHV (39 MJ/m3): (Wernet, 2016)
LV_GRID | Construction | Electric Grid at Low Voltage | 0 | kilometer | kilowatt | Existing grid length (120472 km), corresponding grid capacity (23.55 GW): (Hydro-Quebec, 2023)
METATHESIS_PROPYLENE | Construction | Propylene Production via Metathesis | 0 | unit | kilowatt | ethylene heat of combustion (50.285 MJ/kg): (Engineering ToolBox, 2017), yearly production (0.05 Mt/yr): (Althaus, 2007), capacity factor (0.86): (Moret, 2017)
METATHESIS_PROPYLENE | Operation | Propylene Production via Metathesis | 0 | kilogram | kilowatt hour | ethylene heat of combustion (50.285 MJ/kg): (Engineering ToolBox, 2017)
METHANATION | Construction | Methanation Process | 0 | unit | kilowatt | Capacity (5 MWth)
METHANATION | Operation | Methanation Process | 0 | kilogram | kilowatt hour | LHV natural gas (13.1 kWh/kg): (Engineering ToolBox, 2003)
METHANE_TO_METHANOL | Construction | Conversion of Methane to Methanol | 0 | unit | kilowatt | LHV methanol (5.54 kWh/kg): (Engineering ToolBox, 2003), daily production (2700 t/day): (Wernet, 2016), capacity factor (0.86): (Moret, 2017)
METHANE_TO_METHANOL | Operation | Conversion of Methane to Methanol | 0 | kilogram | kilowatt hour | LHV methanol (5.54 kWh/kg): (Engineering ToolBox, 2003): (Wernet, 2016)
METHANOL | Resource | Methanol | 0 | kilogram | kilowatt hour | LHV methanol (5.54 kWh/kg): (Engineering ToolBox, 2003)
METHANOL_CARBONYLATION | Construction | Methanol Cabonylation Process | 0 | unit | kilowatt | acetic acid heat of combustion (14.55 MJ/kg): (Engineering ToolBox, 2017), yearly production (0.05 Mt/yr): (Althaus, 2007), capacity factor (0.86): (Moret, 2017)
METHANOL_CARBONYLATION | Operation | Methanol Cabonylation Process | 0 | kilogram | kilowatt hour | acetic acid heat of combustion (14.55 MJ/kg): (Engineering ToolBox, 2017)
METHANOL_FT | Construction | Methanol Synthesis via Fischer-Tropsch Process | 0 | unit | kilowatt | LHV methanol (5.54 kWh/kg): (Engineering ToolBox, 2003), capacity factor (0.86): (Moret, 2017), daily production (2700 t/day): (Wernet, 2016)
METHANOL_FT | Operation | Methanol Synthesis via Fischer-Tropsch Process | 0 | kilogram | kilowatt hour | LHV methanol (5.54 kWh/kg): (Engineering ToolBox, 2003)
METHANOL_TO_AROMATICS | Construction | Conversion of Methanol to Aromatic Compounds | 0 | unit | kilowatt | benzene heat of combustion (41.833 MJ/kg): (Engineering ToolBox, 2017), yearly production (0.05 Mt/yr): (Althaus, 2007), capacity factor (0.86): (Moret, 2017)
METHANOL_TO_AROMATICS | Operation | Conversion of Methanol to Aromatic Compounds | 0 | kilogram | kilowatt hour | benzene heat of combustion (41.833 MJ/kg): (Engineering ToolBox, 2017)
METHANOL_TO_OLEFINS | Construction | Conversion of Methanol to Olefinic Compounds | 0 | unit | kilowatt | ethylene heat of combustion (50.285 MJ/kg): (Engineering ToolBox, 2017), yearly production (0.05 Mt/yr): (Althaus, 2007), capacity factor (0.86): (Moret, 2017)
METHANOL_TO_OLEFINS | Operation | Conversion of Methanol to Olefinic Compounds | 0 | kilogram | kilowatt hour | ethylene heat of combustion (50.285 MJ/kg): (Engineering ToolBox, 2017)
MINES_STORAGE | Operation | Sequestration of CO2 in Mines | 0 | kilogram | kilogram | None
MV_GRID | Construction | Electric Grid at Medium Voltage | 0 | kilometer | kilowatt | Existing grid length (108096 km), corresponding grid capacity (21.45 GW): (Hydro-Quebec, 2023)
NEW_HYDRO_DAM | Construction | New Hydroelectric Dam | 0 | unit | kilowatt | Capacity (22583 MWe): (Wernet, 2016)
NEW_HYDRO_DAM | Operation | New Hydroelectric Dam | 0 | kilowatt hour | kilowatt hour | None
NEW_HYDRO_RIVER | Construction | New Hydroelectric Power from River Flow | 0 | unit | kilowatt | Capacity (13787 MWe): (Wernet, 2016)
NEW_HYDRO_RIVER | Operation | New Hydroelectric Power from River Flow | 0 | kilowatt hour | kilowatt hour | None
NG_COMP_HE | Construction | Natural Gas Compression from High Pressure to Extra High Pressure | 0 | unit | kilowatt | Capacity (300 kW): (Wernet, 2016), power consumption (0.004858 kW_el / kW_NG): (Schnidrig, 2023)
NG_COMP_HE | Operation | Natural Gas Compression from High Pressure to Extra High Pressure | 0 | cubic meter | kilowatt hour | natural gas LHV (39 MJ/m3): (Wernet, 2016)
NG_COMP_LM | Construction | Natural Gas Compression from Low Pressure to Medium Pressure | 0 | unit | kilowatt | Capacity (4 kW): (Wernet, 2016), power consumption (0.0202881 kW_el / kW_NG): (Schnidrig, 2023)
NG_COMP_LM | Operation | Natural Gas Compression from Low Pressure to Medium Pressure | 0 | cubic meter | kilowatt hour | natural gas LHV (39 MJ/m3): (Wernet, 2016)
NG_COMP_MH | Construction | Natural Gas Compression from Medium Pressure to High Pressure | 0 | unit | kilowatt | Capacity (300 kW): (Wernet, 2016), power consumption (0.0044572 kW_el / kW_NG): (Schnidrig, 2023)
NG_COMP_MH | Operation | Natural Gas Compression from Medium Pressure to High Pressure | 0 | kilogram | kilowatt hour | natural gas LHV (46.5 MJ/kg): (Wernet, 2016)
NG_EHP | Resource | Natural gas | 0 | cubic meter | kilowatt hour | natural gas LHV (39 MJ/m3): (Wernet, 2016)
NG_EXP_EH | Operation | Natural Gas Expansion from Extra High Pressure to High Pressure | 0 | cubic meter | kilowatt hour | natural gas LHV (39 MJ/m3): (Wernet, 2016)
NG_EXP_EH_COGEN | Construction | Natural Gas Expansion with Cogeneration from Extra High Pressure to High Pressure | 0 | unit | kilowatt | Cogeneration unit capacity (160 kW_el): (Wernet, 2016), power consumption (0.004858 kW_el / kW_NG): (Schnidrig, 2023)
NG_EXP_EH_COGEN | Operation | Natural Gas Expansion with Cogeneration from Extra High Pressure to High Pressure | 0 | cubic meter | kilowatt hour | natural gas LHV (39 MJ/m3): (Wernet, 2016)
NG_EXP_HM | Operation | Natural Gas Expansion from High Pressure to Medium Pressure | 0 | cubic meter | kilowatt hour | natural gas LHV (39 MJ/m3): (Wernet, 2016)
NG_EXP_HM_COGEN | Construction | Natural Gas Expansion with Cogeneration from High Pressure to Medium Pressure | 0 | unit | kilowatt | Cogeneration unit capacity (160 kW_el): (Wernet, 2016), power consumption (0.0044572 kW_el / kW_NG): (Schnidrig, 2023)
NG_EXP_HM_COGEN | Operation | Natural Gas Expansion with Cogeneration from High Pressure to Medium Pressure | 0 | cubic meter | kilowatt hour | natural gas LHV (39 MJ/m3): (Wernet, 2016)
NG_EXP_ML | Operation | Natural Gas Expansion from Medium Pressure to Low Pressure | 0 | kilogram | kilowatt hour | natural gas LHV (46.5 MJ/kg): (Wernet, 2016)
NG_EXP_ML_COGEN | Construction | Natural Gas Expansion with Cogeneration from Medium Pressure to Low Pressure | 0 | unit | kilowatt | Cogeneration unit capacity (160 kW_el): (Wernet, 2016), power consumption (0.0202881 kW_el / kW_NG): (Schnidrig, 2023)
NG_EXP_ML_COGEN | Operation | Natural Gas Expansion with Cogeneration from Medium Pressure to Low Pressure | 0 | kilogram | kilowatt hour | natural gas LHV (46.5 MJ/kg): (Wernet, 2016)
NG_HP | Resource | Natural gas | 0 | cubic meter | kilowatt hour | natural gas LHV (39 MJ/m3): (Wernet, 2016)
NG_LP | Resource | Natural gas | 0 | cubic meter | kilowatt hour | natural gas LHV (39 MJ/m3): (Wernet, 2016)
NG_MP | Resource | Natural gas | 0 | kilogram | kilowatt hour | natural gas LHV (46.5 MJ/kg): (Wernet, 2016)
NG_PYROLYSIS_PLASMA | Construction | Plasma Natural Gas Pyrolysis | 0 | unit | kilowatt | Capacity (4 kW)
NG_PYROLYSIS_PLASMA | Operation | Plasma Natural Gas Pyrolysis | 0 | kilogram | kilowatt hour | H2 LHV (33.3 kWh/kg): (Engineering ToolBox, 2003)
NG_PYROLYSIS_THERMAL | Construction | Thermal Natural Gas Pyrolysis | 0 | unit | kilowatt | Capacity (4 kW)
NG_PYROLYSIS_THERMAL | Operation | Thermal Natural Gas Pyrolysis | 0 | kilogram | kilowatt hour | H2 LHV (33.3 kWh/kg): (Engineering ToolBox, 2003)
NG_REFORMING | Construction | Natural Gas Reforming | 0 | unit | kilowatt | hydrogen LHV (33.3 kWh/kg): (Engineering ToolBox, 2003), yearly production (0.05 Mt/yr): (Althaus, 2007), capacity factor (0.86): (Moret, 2017)
NG_REFORMING | Operation | Natural Gas Reforming | 0 | kilogram | kilowatt hour | hydrogen LHV (33.3 kWh/kg): (Engineering ToolBox, 2003)
NG_REFORMING_PLANT | Construction | Natural Gas Reforming (plant) | 1 | unit | unit | None
NG_REFORMING_TANK | Construction | Natural Gas Reforming (storage tank) | 0 | unit | unit | Tank per plant: (Sacchi, 2022)
NG_STO | Construction | Natural Gas to Storage | 0 | unit | kilowatt hour | natural gas density (0.777 kg/m3), natural gas LHV (13.1 kWh/kg): (Engineering ToolBox, 2003)
NUCLEAR | Construction | Nuclear Power Generation | 1e-06 | unit | kilowatt | power plant capacity (1 GW)
NUCLEAR | Operation | Nuclear Power Generation | 1 | kilowatt hour | kilowatt hour | None
OCGT_LARGE | Construction | Open Cycle Gas Turbine 243 MW | 0 | unit | kilowatt | Capacity (10 MW_el)
OCGT_LARGE | Operation | Open Cycle Gas Turbine 243 MW | 0 | megajoule | kilowatt hour | NG consumption (2.5 kWh per kWh electricity): (Wernet, 2016)
OCGT_SMALL | Construction | Open Cycle Gas Turbine 100 MW | 0 | unit | kilowatt | Capacity (10 MW_el)
OCGT_SMALL | Operation | Open Cycle Gas Turbine 100 MW | 0 | megajoule | kilowatt hour | NG consumption (2.5 kWh per kWh electricity): (Wernet, 2016)
PAFC | Construction | Phosphoric Acid Fuel Cell | 0 | unit | kilowatt | Capacity (1 kW_el)
PAFC | Operation | Phosphoric Acid Fuel Cell | 0 | kilowatt hour | kilowatt hour | None
PAPER_MAKING | Construction | Paper Production | 0 | unit | kilogram per hour | Yearly production (368 kt/yr): (Wernet, 2016), capacity factor (0.85): (Moret, 2017)
PAPER_MAKING | Operation | Paper Production | 1 | kilogram | kilogram | None
PAPER_MAKING_HP | Construction | Paper Production with Heat Pump | 0 | unit | kilogram per hour | Yearly production (368 kt/yr): (Wernet, 2016), capacity factor (0.85): (Moret, 2017)
PAPER_MAKING_HP | Operation | Paper Production with Heat Pump | 1 | kilogram | kilogram | None
PAPER_MAKING_HR | Construction | Paper Production with Heat Recovery | 0 | unit | kilogram per hour | Yearly production (368 kt/yr): (Wernet, 2016), capacity factor (0.85): (Moret, 2017)
PAPER_MAKING_HR | Operation | Paper Production with Heat Recovery | 1 | kilogram | kilogram | None
PE | Resource | Polyethylene | 0 | kilogram | kilogram | None
PEMFC | Construction | Proton Exchange Membrane Fuel Cell | 0 | unit | kilowatt | Capacity (1 kW_el)
PEMFC | Operation | Proton Exchange Membrane Fuel Cell | 1 | kilowatt hour | kilowatt hour | None
PEM_ELECTROLYSIS | Construction | Proton Exchange Membrane Electrolysis | 0 | unit | kilowatt | electricity consumption (54 kWh/kg H2): (Gerloff, 2021), LHV hydrogen (33.3 kWh/kg): (Engineering ToolBox, 2003), capacity (1 MW_el)
PEM_ELECTROLYSIS | Operation | Proton Exchange Membrane Electrolysis | 0 | kilogram | kilowatt hour | LHV hydrogen (33.3 kWh/kg): (Engineering ToolBox, 2003)
PEM_ELECTROLYSIS_PLANT | Construction | Proton Exchange Membrane Electrolysis (plant) | 1 | unit | unit | None
PEM_ELECTROLYSIS_PLANT_DECOM | Construction | Proton Exchange Membrane Electrolysis (plant decommissioning) | -1 | unit | unit | None
PEM_ELECTROLYSIS_STACK | Construction | Proton Exchange Membrane Electrolysis (stack) | 1 | unit | unit | None
PEM_ELECTROLYSIS_STACK_DECOM | Construction | Proton Exchange Membrane Electrolysis (stack decommissioning) | -1 | unit | unit | None
PET | Resource | Polyethylene terephthalate | 0 | kilogram | kilogram | None
PET_FORMATION | Construction | Polyethylene Terephthalate Formation | 0 | unit | kilogram per hour | yearly production (0.05 Mt/yr): (Althaus, 2007), capacity factor (0.86): (Moret, 2017)
PET_FORMATION | Operation | Polyethylene Terephthalate Formation | 1 | kilogram | kilogram | None
PHENOL | Resource | Phenol | 0 | kilogram | kilowatt hour | phenol heat of combustion (32.45 MJ/kg): (Engineering ToolBox, 2017)
PLANE_FREIGHT | Construction | Jet Fuel-Powered Freight Plane | 0 | unit | ton kilometer per hour | lifetime distance (55000000 km): (Wernet, 2016), lifetime (25 years): assumption, mass of goods per plane (57 t): (Fischer, 2023), capacity factor (0.60): (The World Bank, 2009)
PLANE_FREIGHT | Operation | Jet Fuel-Powered Freight Plane | 0 | ton kilometer | ton kilometer | None
PLANE_LH | Construction | Jet Fuel-Powered Long Haul Passenger Plane | 0 | unit | person kilometer per hour | lifetime distance (49000000 km): (Wernet, 2016), lifetime (25 years): assumption, people per plane (265): (Fischer, 2023), capacity factor (0.444): (Fischer, 2023)
PLANE_LH | Operation | Jet Fuel-Powered Long Haul Passenger Plane | 0 | person kilometer | person kilometer | None
PLANE_SH | Construction | Jet Fuel-Powered Passenger Plane | 0 | unit | person kilometer per hour | lifetime distance (49000000 km): (Wernet, 2016), lifetime (25 years): assumption, people per plane (130): (Fischer, 2023), capacity factor (0.349): (Fischer, 2023)
PLANE_SH | Operation | Jet Fuel-Powered Passenger Plane | 0 | person kilometer | person kilometer | None
POLYPROPYLENE_PP | Construction | Polypropylene Production | 0 | unit | kilogram per hour | yearly production (0.05 Mt/yr): (Althaus, 2007), capacity factor (0.86): (Moret, 2017)
POLYPROPYLENE_PP | Operation | Polypropylene Production | 1 | kilogram | kilogram | None
PP | Resource | Polypropylene | 0 | kilogram | kilogram | None
PROPANE | Resource | Propane | 0 | kilogram | kilowatt hour | Propane LHV (46.4 MJ/kg): (Engineering ToolBox, 2003)
PROPYLENE | Resource | Propylene | 0 | kilogram | kilowatt hour | Propylene LHV (45.799 MJ/kg): (Wikipedia, 2023)
PS | Resource | Polystyrene | 0 | kilogram | kilogram | None
PV_ROOF | Construction | Slanted-Roof Photovoltaic Solar Energy | 0 | unit | kilowatt | Capacity (3 kWp)
PV_ROOF | Operation | Slanted-Roof Photovoltaic Solar Energy | 0 | kilowatt hour | kilowatt hour | None
PV_GROUND | Construction | Open Ground Photovoltaic Solar Energy | 0 | unit | kilowatt | Capacity (570 kWp)
PV_GROUND | Operation | Open Ground Photovoltaic Solar Energy | 1 | kilowatt hour | kilowatt hour | None
PVC | Resource | Polyvinyl chloride | 0 | kilogram | kilogram | None
PVC_FORMATION | Construction | Polyvinyl Chloride Formation | 0 | unit | kilogram per hour | yearly production (0.05 Mt/yr): (Althaus, 2007), capacity factor (0.86): (Moret, 2017)
PVC_FORMATION | Operation | Polyvinyl Chloride Formation | 1 | kilogram | kilogram | None
PYROLYSIS | Construction | Pyrolysis Process | 0 | unit | kilowatt | light fuel oil LHV (11.28 kWh/kg): (Engineering ToolBox, 2003), yearly production (0.05 Mt/yr): (Althaus, 2007), capacity factor (0.85): (Moret, 2017)
PYROLYSIS | Operation | Pyrolysis Process | 0 | kilogram | kilowatt hour | light fuel oil LHV (11.28 kWh/kg): (Engineering ToolBox, 2003)
SCHOOLBUS_BIODIESEL_B100 | Construction | 100% BioDiesel-Powered School Bus | 0 | unit | person kilometer per hour | people per vehicle (47), yearly distance (24000 km): (CIRAIG, 2022), capacity factor (0.297): (Limpens, 2021)
SCHOOLBUS_BIODIESEL_B100 | Operation | 100% BioDiesel-Powered School Bus | 0 | person kilometer | person kilometer | None
SCHOOLBUS_BIODIESEL_B20 | Construction | 20% BioDiesel-Powered School Bus | 0 | unit | person kilometer per hour | people per vehicle (47), yearly distance (24000 km): (CIRAIG, 2022), capacity factor (0.297): (Limpens, 2021)
SCHOOLBUS_BIODIESEL_B20 | Operation | 20% BioDiesel-Powered School Bus | 0 | person kilometer | person kilometer | None
SCHOOLBUS_CNG | Construction | Compressed Natural Gas-Powered School Bus | 0 | unit | person kilometer per hour | people per vehicle (47), yearly distance (24000 km): (CIRAIG, 2022), capacity factor (0.297): (Limpens, 2021)
SCHOOLBUS_CNG | Operation | Compressed Natural Gas-Powered School Bus | 0 | person kilometer | person kilometer | None
SCHOOLBUS_DIESEL | Construction | Diesel-Powered School Bus | 0 | unit | person kilometer per hour | people per vehicle (47), yearly distance (24000 km): (CIRAIG, 2022), capacity factor (0.297): (Limpens, 2021)
SCHOOLBUS_DIESEL | Operation | Diesel-Powered School Bus | 0 | person kilometer | person kilometer | None
SCHOOLBUS_ETOH_E10 | Construction | 10% Ethanol-Powered School Bus | 0 | unit | person kilometer per hour | people per vehicle (47), yearly distance (24000 km): (CIRAIG, 2022), capacity factor (0.297): (Limpens, 2021)
SCHOOLBUS_ETOH_E10 | Operation | 10% Ethanol-Powered School Bus | 0 | person kilometer | person kilometer | None
SCHOOLBUS_EV | Construction | Electric-Powered School Bus | 0 | unit | person kilometer per hour | people per vehicle (47), yearly distance (24000 km): (CIRAIG, 2022), capacity factor (0.297): (Limpens, 2021)
SCHOOLBUS_EV | Operation | Electric-Powered School Bus | 0 | person kilometer | person kilometer | None
SCHOOLBUS_GASOLINE | Construction | Gasoline-Powered School Bus | 0 | unit | person kilometer per hour | people per vehicle (47), yearly distance (24000 km): (CIRAIG, 2022), capacity factor (0.297): (Limpens, 2021)
SCHOOLBUS_GASOLINE | Operation | Gasoline-Powered School Bus | 0 | person kilometer | person kilometer | None
SCHOOLBUS_HY_DIESEL | Construction | Diesel Hybrid School Bus | 0 | unit | person kilometer per hour | people per vehicle (47), yearly distance (24000 km): (CIRAIG, 2022), capacity factor (0.297): (Limpens, 2021)
SCHOOLBUS_HY_DIESEL | Operation | Diesel Hybrid School Bus | 0 | person kilometer | person kilometer | None
SCHOOLBUS_PROPANE | Construction | Propane-Powered School Bus | 0 | unit | person kilometer per hour | people per vehicle (47), yearly distance (24000 km): (CIRAIG, 2022), capacity factor (0.297): (Limpens, 2021)
SCHOOLBUS_PROPANE | Operation | Propane-Powered School Bus | 0 | person kilometer | person kilometer | None
SEMI_LH_BIODIESEL_B100 | Construction | 100% BioDiesel-Powered Long Distance Semi-trailer truck | 0 | unit | ton kilometer per hour | payload (13.4 t), yearly distance (108000 km): (Sacchi, 2021), capacity factor (0.093): (Limpens, 2021)
SEMI_LH_BIODIESEL_B100 | Operation | 100% BioDiesel-Powered Long Distance Semi-trailer truck | 0 | kilometer | ton kilometer | payload (13.4 t): (Sacchi, 2021)
SEMI_LH_BIODIESEL_B20 | Construction | 20% BioDiesel-Powered Long Distance Semi-trailer truck | 0 | unit | ton kilometer per hour | payload (13.4 t), yearly distance (108000 km): (Sacchi, 2021), capacity factor (0.093): (Limpens, 2021)
SEMI_LH_BIODIESEL_B20 | Operation | 20% BioDiesel-Powered Long Distance Semi-trailer truck | 0 | kilometer | ton kilometer | payload (13.4 t): (Sacchi, 2021)
SEMI_LH_CNG | Construction | Compressed Natural Gas-Powered Long Distance Semi-trailer truck | 0 | unit | ton kilometer per hour | payload (13.4 t), yearly distance (108000 km): (Sacchi, 2021), capacity factor (0.093): (Limpens, 2021)
SEMI_LH_CNG | Operation | Compressed Natural Gas-Powered Long Distance Semi-trailer truck | 0 | kilometer | ton kilometer | payload (13.4 t): (Sacchi, 2021)
SEMI_LH_DIESEL | Construction | Diesel-Powered Long Distance Semi-trailer truck | 0 | unit | ton kilometer per hour | payload (13.4 t), yearly distance (108000 km): (Sacchi, 2021), capacity factor (0.093): (Limpens, 2021)
SEMI_LH_DIESEL | Operation | Diesel-Powered Long Distance Semi-trailer truck | 0 | kilometer | ton kilometer | payload (13.4 t): (Sacchi, 2021)
SEMI_LH_EV | Construction | Electric-Powered Long Distance Semi-trailer truck | 0 | unit | ton kilometer per hour | payload (13.4 t), yearly distance (108000 km): (Sacchi, 2021), capacity factor (0.093): (Limpens, 2021)
SEMI_LH_EV | Operation | Electric-Powered Long Distance Semi-trailer truck | 1 | ton kilometer | ton kilometer | None
SEMI_LH_FC_H2 | Construction | Hydrogen Fuel Cell-Powered Long Distance Semi-trailer truck | 0 | unit | ton kilometer per hour | payload (13.4 t), yearly distance (108000 km): (Sacchi, 2021), capacity factor (0.093): (Limpens, 2021)
SEMI_LH_FC_H2 | Operation | Hydrogen Fuel Cell-Powered Long Distance Semi-trailer truck | 0 | kilometer | ton kilometer | payload (13.4 t): (Sacchi, 2021)
SEMI_LH_HY_DIESEL | Construction | Diesel Hybrid Long Distance Semi-trailer truck | 0 | unit | ton kilometer per hour | payload (13.4 t), yearly distance (108000 km): (Sacchi, 2021), capacity factor (0.093): (Limpens, 2021)
SEMI_LH_HY_DIESEL | Operation | Diesel Hybrid Long Distance Semi-trailer truck | 0 | kilometer | ton kilometer | payload (13.4 t): (Sacchi, 2021)
SEMI_LH_PROPANE | Construction | Propane-Powered Long Distance Semi-trailer truck | 0 | unit | ton kilometer per hour | payload (13.4 t), yearly distance (108000 km): (Sacchi, 2021), capacity factor (0.093): (Limpens, 2021)
SEMI_LH_PROPANE | Operation | Propane-Powered Long Distance Semi-trailer truck | 0 | kilometer | ton kilometer | payload (13.4 t): (Sacchi, 2021)
SEMI_SH_BIODIESEL_B100 | Construction | 100% BioDiesel-Powered Short Distance Semi-trailer truck | 0 | unit | ton kilometer per hour | payload (6.3 t), yearly distance (73000 km): (Sacchi, 2021), capacity factor (0.093): (Limpens, 2021)
SEMI_SH_BIODIESEL_B100 | Operation | 100% BioDiesel-Powered Short Distance Semi-trailer truck | 0 | kilometer | ton kilometer | payload (6.3 t): (Sacchi, 2021)
SEMI_SH_BIODIESEL_B20 | Construction | 20% BioDiesel-Powered Short Distance Semi-trailer truck | 0 | unit | ton kilometer per hour | payload (6.3 t), yearly distance (73000 km): (Sacchi, 2021), capacity factor (0.093): (Limpens, 2021)
SEMI_SH_BIODIESEL_B20 | Operation | 20% BioDiesel-Powered Short Distance Semi-trailer truck | 0 | kilometer | ton kilometer | payload (6.3 t): (Sacchi, 2021)
SEMI_SH_CNG | Construction | Compressed Natural Gas-Powered Short Distance Semi-trailer truck | 0 | unit | ton kilometer per hour | payload (6.3 t), yearly distance (73000 km): (Sacchi, 2021), capacity factor (0.093): (Limpens, 2021)
SEMI_SH_CNG | Operation | Compressed Natural Gas-Powered Short Distance Semi-trailer truck | 0 | kilometer | ton kilometer | payload (6.3 t): (Sacchi, 2021)
SEMI_SH_DIESEL | Construction | Diesel-Powered Short Distance Semi-trailer truck | 0 | unit | ton kilometer per hour | payload (6.3 t), yearly distance (73000 km): (Sacchi, 2021), capacity factor (0.093): (Limpens, 2021)
SEMI_SH_DIESEL | Operation | Diesel-Powered Short Distance Semi-trailer truck | 0 | kilometer | ton kilometer | payload (6.3 t): (Sacchi, 2021)
SEMI_SH_EV | Construction | Electric-Powered Short Distance Semi-trailer truck | 0 | unit | ton kilometer per hour | payload (6.3 t), yearly distance (73000 km): (Sacchi, 2021), capacity factor (0.093): (Limpens, 2021)
SEMI_SH_EV | Operation | Electric-Powered Short Distance Semi-trailer truck | 0 | kilometer | ton kilometer | payload (6.3 t): (Sacchi, 2021)
SEMI_SH_FC_H2 | Construction | Hydrogen Fuel Cell-Powered Short Distance Semi-trailer truck | 0 | unit | ton kilometer per hour | payload (6.3 t), yearly distance (73000 km): (Sacchi, 2021), capacity factor (0.093): (Limpens, 2021)
SEMI_SH_FC_H2 | Operation | Hydrogen Fuel Cell-Powered Short Distance Semi-trailer truck | 0 | kilometer | ton kilometer | payload (6.3 t): (Sacchi, 2021)
SEMI_SH_HY_DIESEL | Construction | Diesel Hybrid Short Distance Semi-trailer truck | 0 | unit | ton kilometer per hour | payload (6.3 t), yearly distance (73000 km): (Sacchi, 2021), capacity factor (0.093): (Limpens, 2021)
SEMI_SH_HY_DIESEL | Operation | Diesel Hybrid Short Distance Semi-trailer truck | 0 | kilometer | ton kilometer | payload (6.3 t): (Sacchi, 2021)
SEMI_SH_PROPANE | Construction | Propane-Powered Short Distance Semi-trailer truck | 0 | unit | ton kilometer per hour | payload (6.3 t), yearly distance (73000 km): (Sacchi, 2021), capacity factor (0.093): (Limpens, 2021)
SEMI_SH_PROPANE | Operation | Propane-Powered Short Distance Semi-trailer truck | 0 | kilometer | ton kilometer | payload (6.3 t): (Sacchi, 2021)
SMART_PROCESS | Construction | Implementation of SMART Process from ethylbenzene to styrene | 0 | unit | kilogram per hour | yearly production (0.05 Mt/yr): (Althaus, 2007), capacity factor (0.86): (Moret, 2017)
SMART_PROCESS | Operation | Implementation of SMART Process from ethylbenzene to styrene | 1 | kilogram | kilogram | None
SMR | Construction | Steam Methane Reforming | 0 | unit | kilowatt | H2 LHV (33.3 kWh/kg): (Engineering ToolBox, 2003), yearly production (0.05 Mt/yr): (Althaus, 2007), capacity factor (0.85): (Moret, 2017)
SMR | Operation | Steam Methane Reforming | 0 | kilogram | kilowatt hour | H2 LHV (33.3 kWh/kg): (Engineering ToolBox, 2003)
SMR_CCS | Construction | Steam Methane Reforming with Carbon Capture | 0 | unit | kilowatt | H2 LHV (33.3 kWh/kg): (Engineering ToolBox, 2003), yearly production (0.05 Mt/yr): (Althaus, 2007), capacity factor (0.85): (Moret, 2017)
SMR_CCS | Operation | Steam Methane Reforming with Carbon Capture | 0 | kilogram | kilowatt hour | H2 LHV (33.3 kWh/kg): (Engineering ToolBox, 2003)
SMR_CCS_PLANT | Construction | Steam Methane Reforming with Carbon Capture (plant) | 1 | unit | unit | None
SMR_CCS_TANK | Construction | Steam Methane Reforming with Carbon Capture (storage tank) | 0 | unit | unit | Tank per plant ratio: (Sacchi, 2022)
SMR_PLANT | Construction | Steam Methane Reforming (plant) | 1 | unit | unit | None
SMR_TANK | Construction | Steam Methane Reforming (storage tank) | 0 | unit | unit | Tank per plant ratio: (Sacchi, 2022)
SNG_EHP | Resource | Synthetic natural gas | 0 | cubic meter | kilowatt hour | natural gas LHV (39 MJ/m3): (Wernet, 2016)
SNG_NG | Operation | Conversion of Synthetic Natural Gas to Natural Gas | 0 | cubic meter | kilowatt hour | natural gas LHV (39 MJ/m3): (Wernet, 2016)
SOEC_ELECTROLYSIS | Construction | Solid Oxide Electrolysis Cell Electrolysis | 0 | unit | kilowatt | electricity consumption (42.3 kWh/kg H2): (Gerloff, 2021), LHV hydrogen (33.3 kWh/kg): (Engineering ToolBox, 2003), capacity (1 MWe)
SOEC_ELECTROLYSIS | Operation | Solid Oxide Electrolysis Cell Electrolysis | 0 | kilogram | kilowatt hour | LHV hydrogen (33.3 kWh/kg): (Engineering ToolBox, 2003)
SOEC_ELECTROLYSIS_PLANT | Construction | Solid Oxide Electrolysis Cell Electrolysis (plant) | 1 | unit | unit | None
SOEC_ELECTROLYSIS_PLANT_DECOM | Construction | Solid Oxide Electrolysis Cell Electrolysis (plant decommissioning) | -1 | unit | unit | None
SOEC_ELECTROLYSIS_STACK | Construction | Solid Oxide Electrolysis Cell Electrolysis (stack) | 1 | unit | unit | None
SOEC_ELECTROLYSIS_STACK_DECOM | Construction | Solid Oxide Electrolysis Cell Electrolysis (stack decommissioning) | -1 | unit | unit | None
SOFC | Construction | Solid Oxide Fuel Cell | 0 | unit | kilowatt | None
SOFC | Operation | Solid Oxide Fuel Cell | 1 | kilowatt hour | kilowatt hour | None
STEEL_MAKING | Construction | Steel Production | 0 | unit | kilogram per hour | annual output (130 kt/y): (Wernet, 2016), capacity factor (0.85): (Moret, 2017)
STEEL_MAKING | Operation | Steel Production | 1 | kilogram | kilogram | None
STEEL_MAKING_HP | Construction | Steel Production with Heat Pump | 0 | unit | kilogram per hour | annual output (130 kt/y): (Wernet, 2016), capacity factor (0.85): (Moret, 2017)
STEEL_MAKING_HP | Operation | Steel Production with Heat Pump | 1 | kilogram | kilogram | None
STEEL_MAKING_HR | Construction | Steel Production with Heat Recovery | 0 | unit | kilogram per hour | annual output (130 kt/y): (Wernet, 2016), capacity factor (0.85): (Moret, 2017)
STEEL_MAKING_HR | Operation | Steel Production with Heat Recovery | 1 | kilogram | kilogram | None
STYRENE | Resource | Styrene | 0 | kilogram | kilogram | None
STYRENE_POLYMERIZATION | Construction | Styrene Polymerization Process | 0 | unit | kilogram per hour | yearly production (0.05 Mt/yr): (Althaus, 2007), capacity factor (0.86): (Moret, 2017)
STYRENE_POLYMERIZATION | Operation | Styrene Polymerization Process | 1 | kilogram | kilogram | None
SUV_BIODIESEL_B100 | Construction | 100% BioDiesel-Powered Sport Utility Vehicle | 0 | unit | person kilometer per hour | people per vehicle (1.23): (Chaire Mobilite, 2018), yearly distance (12000km): (Sacchi, 2022), capacity factor (0.051): (Limpens, 2021)
SUV_BIODIESEL_B100 | Operation | 100% BioDiesel-Powered Sport Utility Vehicle | 0 | kilometer | person kilometer | people per vehicle (1.23): (Chaire Mobilite, 2018)
SUV_BIODIESEL_B20 | Construction | 20% BioDiesel-Powered Sport Utility Vehicle | 0 | unit | person kilometer per hour | people per vehicle (1.23): (Chaire Mobilite, 2018), yearly distance (12000km): (Sacchi, 2022), capacity factor (0.051): (Limpens, 2021)
SUV_BIODIESEL_B20 | Operation | 20% BioDiesel-Powered Sport Utility Vehicle | 0 | kilometer | person kilometer | people per vehicle (1.23): (Chaire Mobilite, 2018)
SUV_CNG | Construction | Compressed Natural Gas-Powered Sport Utility Vehicle | 0 | unit | person kilometer per hour | people per vehicle (1.23): (Chaire Mobilite, 2018), yearly distance (12000km): (Sacchi, 2022), capacity factor (0.051): (Limpens, 2021)
SUV_CNG | Operation | Compressed Natural Gas-Powered Sport Utility Vehicle | 0 | kilometer | person kilometer | people per vehicle (1.23): (Chaire Mobilite, 2018)
SUV_DIESEL | Construction | Diesel-Powered Sport Utility Vehicle | 0 | unit | person kilometer per hour | people per vehicle (1.23): (Chaire Mobilite, 2018), yearly distance (12000km): (Sacchi, 2022), capacity factor (0.051): (Limpens, 2021)
SUV_DIESEL | Operation | Diesel-Powered Sport Utility Vehicle | 0 | kilometer | person kilometer | people per vehicle (1.23): (Chaire Mobilite, 2018)
SUV_ETOH_E10 | Construction | 10% Ethanol-Powered Sport Utility Vehicle | 0 | unit | person kilometer per hour | people per vehicle (1.23): (Chaire Mobilite, 2018), yearly distance (12000km): (Sacchi, 2022), capacity factor (0.051): (Limpens, 2021)
SUV_ETOH_E10 | Operation | 10% Ethanol-Powered Sport Utility Vehicle | 0 | kilometer | person kilometer | people per vehicle (1.23): (Chaire Mobilite, 2018)
SUV_ETOH_E85 | Construction | 85% Ethanol-Powered Sport Utility Vehicle | 0 | unit | person kilometer per hour | people per vehicle (1.23): (Chaire Mobilite, 2018), yearly distance (12000km): (Sacchi, 2022), capacity factor (0.051): (Limpens, 2021)
SUV_ETOH_E85 | Operation | 85% Ethanol-Powered Sport Utility Vehicle | 0 | kilometer | person kilometer | people per vehicle (1.23): (Chaire Mobilite, 2018)
SUV_EV | Construction | Electric-Powered Sport Utility Vehicle | 0 | unit | person kilometer per hour | people per vehicle (1.23): (Chaire Mobilite, 2018), yearly distance (12000km): (Sacchi, 2022), capacity factor (0.051): (Limpens, 2021)
SUV_EV | Operation | Electric-Powered Sport Utility Vehicle | 0 | kilometer | person kilometer | people per vehicle (1.23): (Chaire Mobilite, 2018)
SUV_FC_H2 | Construction | Hydrogen Fuel Cell-Powered Sport Utility Vehicle | 0 | unit | person kilometer per hour | people per vehicle (1.23): (Chaire Mobilite, 2018), yearly distance (12000km): (Sacchi, 2022), capacity factor (0.051): (Limpens, 2021)
SUV_FC_H2 | Operation | Hydrogen Fuel Cell-Powered Sport Utility Vehicle | 0 | kilometer | person kilometer | people per vehicle (1.23): (Chaire Mobilite, 2018)
SUV_GASOLINE | Construction | Gasoline-Powered Sport Utility Vehicle | 0 | unit | person kilometer per hour | people per vehicle (1.23): (Chaire Mobilite, 2018), yearly distance (12000km): (Sacchi, 2022), capacity factor (0.051): (Limpens, 2021)
SUV_GASOLINE | Operation | Gasoline-Powered Sport Utility Vehicle | 0 | kilometer | person kilometer | people per vehicle (1.23): (Chaire Mobilite, 2018)
SUV_HY_GASOLINE | Construction | Gasoline Hybrid Sport Utility Vehicle | 0 | unit | person kilometer per hour | people per vehicle (1.23): (Chaire Mobilite, 2018), yearly distance (12000km): (Sacchi, 2022), capacity factor (0.051): (Limpens, 2021)
SUV_HY_GASOLINE | Operation | Gasoline Hybrid Sport Utility Vehicle | 0 | kilometer | person kilometer | people per vehicle (1.23): (Chaire Mobilite, 2018)
SUV_PHEV_GASOLINE | Construction | Plug-in Hybrid Gasoline-Powered Sport Utility Vehicle | 0 | unit | person kilometer per hour | people per vehicle (1.23): (Chaire Mobilite, 2018), yearly distance (12000km): (Sacchi, 2022), capacity factor (0.051): (Limpens, 2021)
SUV_PHEV_GASOLINE | Operation | Plug-in Hybrid Gasoline-Powered Sport Utility Vehicle | 0 | kilometer | person kilometer | people per vehicle (1.23): (Chaire Mobilite, 2018)
SUV_PROPANE | Construction | Propane-Powered Sport Utility Vehicle | 0 | unit | person kilometer per hour | people per vehicle (1.23): (Chaire Mobilite, 2018), yearly distance (12000km): (Sacchi, 2022), capacity factor (0.051): (Limpens, 2021)
SUV_PROPANE | Operation | Propane-Powered Sport Utility Vehicle | 0 | kilometer | person kilometer | people per vehicle (1.23): (Chaire Mobilite, 2018)
TIDAL | Construction | Tidal power | 0 | unit | kilowatt | Yearly production (2.97 GWh/yr): (Thomson, 2019), capacity factor (0.35): (Kamidelivand, 2023)
TIDAL | Operation | Tidal power | 0 | kilowatt hour | kilowatt hour | None
TOLUENE | Resource | Toluene | 0 | kilogram | kilowatt hour | Toluene heat of combustion (42.43 MJ/kg): (Engineering ToolBox, 2017)
TRAFO_EH | Operation | Extra High to High Voltage Transformer | 1 | kilowatt hour | kilowatt hour | None
TRAFO_HE | Operation | High to Extra High Voltage Transformer | 1 | kilowatt hour | kilowatt hour | None
TRAFO_HM | Operation | High to Medium Voltage Transformer | 1 | kilowatt hour | kilowatt hour | None
TRAFO_LM | Operation | Low to Medium Voltage Transformer | 1 | kilowatt hour | kilowatt hour | None
TRAFO_MH | Operation | Medium to High Voltage Transformer | 1 | kilowatt hour | kilowatt hour | None
TRAFO_ML | Operation | Medium to Low Voltage Transformer | 1 | kilowatt hour | kilowatt hour | None
TRAIN_DIESEL | Construction | Diesel-Powered Train | 0 | unit | person kilometer per hour | yearly distance (400000 km), people per vehicle (343): (Schnidrig, 2020), capacity factor (0.275): (Limpens, 2021)
TRAIN_DIESEL | Operation | Diesel-Powered Train | 0 | person kilometer | person kilometer | None
TRAIN_ELEC | Construction | Electric-Powered Train | 0 | unit | person kilometer per hour | yearly distance (400000 km), people per vehicle (343): (Schnidrig, 2020), capacity factor (0.275): (Limpens, 2021)
TRAIN_ELEC | Operation | Electric-Powered Train | 0 | person kilometer | person kilometer | None
TRAIN_FREIGHT_DIESEL | Construction | Diesel-Powered Freight Train | 0 | unit | ton kilometer per hour | Lifetime distance 9600000 km: (Spielmann, 2007); train composition 2 Locomotives: (Schnidrig, 2020); Lifetime of train 40 years: (Spielmann, 2007); 20 waggon per train: (Spielmann, 2007); Load per wagon: 26t (Spielmann, 2007); capacity factor (0.342): (Limpens, 2021)
TRAIN_FREIGHT_DIESEL | Operation | Diesel-Powered Freight Train | 1 | ton kilometer | ton kilometer | None
TRAIN_FREIGHT_ELEC | Construction | Electric-Powered Freight Train | 0 | unit | ton kilometer per hour | Lifetime distance 9600000 km: (Spielmann, 2007); train composition 2 Locomotives: (Schnidrig, 2020); Lifetime of train 40 years: (Spielmann, 2007); 20 waggon per train: (Spielmann, 2007); Load per wagon: 26t (Spielmann, 2007); capacity factor (0.342): (Limpens, 2021)
TRAIN_FREIGHT_ELEC | Operation | Electric-Powered Freight Train | 1 | ton kilometer | ton kilometer | None
TRAIN_FREIGHT_H2 | Construction | Hydrogen-Powered Freight Train | 0 | unit | ton kilometer per hour | Lifetime distance 9600000 km: (Spielmann, 2007); train composition 2 Locomotives: (Schnidrig, 2020); Lifetime of train 40 years: (Spielmann, 2007); 20 waggon per train: (Spielmann, 2007); Load per wagon: 26t (Spielmann, 2007); capacity factor (0.342): (Limpens, 2021)
TRAIN_FREIGHT_H2 | Operation | Hydrogen-Powered Freight Train | 1 | ton kilometer | ton kilometer | None
TRAIN_FREIGHT_H2_HYBRID | Construction | Hybrid Battery-Fuel Cell-Powered Freight Train | 0 | unit | ton kilometer per hour | Lifetime distance (9600000 km): (Spielmann, 2007), Lifetime of train (40 years): (Spielmann, 2007), Load per wagon (26t): (Spielmann, 2007), number of wagons (20): (Spielmann, 2007), capacity factor (0.342): (Limpens, 2021)
TRAIN_FREIGHT_H2_HYBRID | Operation | Hybrid Battery-Fuel Cell-Powered Freight Train | 0 | ton kilometer | ton kilometer | None
TRAIN_FREIGHT_NG | Construction | Natural Gas-Powered Freight Train | 0 | unit | ton kilometer per hour | Lifetime distance 9600000 km: (Spielmann, 2007); train composition 2 Locomotives: (Schnidrig, 2020); Lifetime of train 40 years: (Spielmann, 2007); 20 waggon per train: (Spielmann, 2007); Load per wagon: 26t (Spielmann, 2007); capacity factor (0.342): (Limpens, 2021)
TRAIN_FREIGHT_NG | Operation | Natural Gas-Powered Freight Train | 1 | ton kilometer | ton kilometer | None
TRAIN_H2 | Construction | Hydrogen-Powered Train | 0 | unit | person kilometer per hour | yearly distance (400000 km), people per vehicle (343): (Schnidrig, 2020), capacity factor (0.275): (Limpens, 2021)
TRAIN_H2 | Operation | Hydrogen-Powered Train | 0 | person kilometer | person kilometer | None
TRAIN_NG | Construction | Natural Gas-Powered Train | 0 | unit | person kilometer per hour | yearly distance (400000 km), people per vehicle (343): (Schnidrig, 2020), capacity factor (0.275): (Limpens, 2021)
TRAIN_NG | Operation | Natural Gas-Powered Train | 0 | person kilometer | person kilometer | None
TRAMWAY | Construction | Tramway | 0 | unit | person kilometer per hour | yearly distance (27300 km/yr): (Wernet, 2016) ; people per vehicle (28): (Wernet, 2016), capacity factor (0.342): (Limpens, 2021)
TRAMWAY | Operation | Tramway | 0 | person kilometer | person kilometer | None
TRUCK_LH_BIODIESEL_B100 | Construction | 100% BioDiesel-Powered Long Distance Truck | 0 | unit | ton kilometer per hour | payload (7.4 t), yearly distance (98000 km): (Sacchi, 2021), capacity factor (0.093): (Limpens, 2021)
TRUCK_LH_BIODIESEL_B100 | Operation | 100% BioDiesel-Powered Long Distance Truck | 0 | kilometer | ton kilometer | payload (7.4 t): (Sacchi, 2021)
TRUCK_LH_BIODIESEL_B20 | Construction | 20% BioDiesel-Powered Long Distance Truck | 0 | unit | ton kilometer per hour | payload (7.4 t), yearly distance (98000 km): (Sacchi, 2021), capacity factor (0.093): (Limpens, 2021)
TRUCK_LH_BIODIESEL_B20 | Operation | 20% BioDiesel-Powered Long Distance Truck | 0 | kilometer | ton kilometer | payload (7.4 t): (Sacchi, 2021)
TRUCK_LH_CNG | Construction | Compressed Natural Gas-Powered Long Distance Truck | 0 | unit | ton kilometer per hour | payload (7.4 t), yearly distance (98000 km): (Sacchi, 2021), capacity factor (0.093): (Limpens, 2021)
TRUCK_LH_CNG | Operation | Compressed Natural Gas-Powered Long Distance Truck | 0 | kilometer | ton kilometer | payload (7.4 t): (Sacchi, 2021)
TRUCK_LH_DIESEL | Construction | Diesel-Powered Long Distance Truck | 0 | unit | ton kilometer per hour | payload (7.4 t), yearly distance (98000 km): (Sacchi, 2021), capacity factor (0.093): (Limpens, 2021)
TRUCK_LH_DIESEL | Operation | Diesel-Powered Long Distance Truck | 0 | kilometer | ton kilometer | payload (7.4 t): (Sacchi, 2021)
TRUCK_LH_EV | Construction | Electric-Powered Long Distance Truck | 0 | unit | ton kilometer per hour | payload (7.4 t), yearly distance (98000 km): (Sacchi, 2021), capacity factor (0.093): (Limpens, 2021)
TRUCK_LH_EV | Operation | Electric-Powered Long Distance Truck | 1 | ton kilometer | ton kilometer | None
TRUCK_LH_GASOLINE | Construction | Gasoline-Powered Long Distance Truck | 0 | unit | ton kilometer per hour | payload (7.4 t), yearly distance (98000 km): (Sacchi, 2021), capacity factor (0.093): (Limpens, 2021)
TRUCK_LH_GASOLINE | Operation | Gasoline-Powered Long Distance Truck | 0 | kilometer | ton kilometer | payload (7.4 t): (Sacchi, 2021)
TRUCK_LH_HY_DIESEL | Construction | Diesel Hybrid Long Distance Truck | 0 | unit | ton kilometer per hour | payload (7.4 t), yearly distance (98000 km): (Sacchi, 2021), capacity factor (0.093): (Limpens, 2021)
TRUCK_LH_HY_DIESEL | Operation | Diesel Hybrid Long Distance Truck | 0 | kilometer | ton kilometer | payload (7.4 t): (Sacchi, 2021)
TRUCK_LH_PROPANE | Construction | Propane-Powered Long Distance Truck | 0 | unit | ton kilometer per hour | payload (7.4 t), yearly distance (98000 km): (Sacchi, 2021), capacity factor (0.093): (Limpens, 2021)
TRUCK_LH_PROPANE | Operation | Propane-Powered Long Distance Truck | 0 | kilometer | ton kilometer | payload (7.4 t): (Sacchi, 2021)
TRUCK_SH_BIODIESEL_B100 | Construction | 100% BioDiesel-Powered Short Distance Truck | 0 | unit | ton kilometer per hour | payload (3.2 t), yearly distance (78000 km): (Sacchi, 2021), capacity factor (0.093): (Limpens, 2021)
TRUCK_SH_BIODIESEL_B100 | Operation | 100% BioDiesel-Powered Short Distance Truck | 0 | kilometer | ton kilometer | payload (3.2 t): (Sacchi, 2021)
TRUCK_SH_BIODIESEL_B20 | Construction | 20% BioDiesel-Powered Short Distance Truck | 0 | unit | ton kilometer per hour | payload (3.2 t), yearly distance (78000 km): (Sacchi, 2021), capacity factor (0.093): (Limpens, 2021)
TRUCK_SH_BIODIESEL_B20 | Operation | 20% BioDiesel-Powered Short Distance Truck | 0 | kilometer | ton kilometer | payload (3.2 t): (Sacchi, 2021)
TRUCK_SH_CNG | Construction | Compressed Natural Gas-Powered Short Distance Truck | 0 | unit | ton kilometer per hour | payload (3.2 t), yearly distance (78000 km): (Sacchi, 2021), capacity factor (0.093): (Limpens, 2021)
TRUCK_SH_CNG | Operation | Compressed Natural Gas-Powered Short Distance Truck | 0 | kilometer | ton kilometer | payload (3.2 t): (Sacchi, 2021)
TRUCK_SH_DIESEL | Construction | Diesel-Powered Short Distance Truck | 0 | unit | ton kilometer per hour | payload (3.2 t), yearly distance (78000 km): (Sacchi, 2021), capacity factor (0.093): (Limpens, 2021)
TRUCK_SH_DIESEL | Operation | Diesel-Powered Short Distance Truck | 0 | kilometer | ton kilometer | payload (3.2 t): (Sacchi, 2021)
TRUCK_SH_EV | Construction | Electric-Powered Short Distance Truck | 0 | unit | ton kilometer per hour | payload (3.2 t), yearly distance (78000 km): (Sacchi, 2021), capacity factor (0.093): (Limpens, 2021)
TRUCK_SH_EV | Operation | Electric-Powered Short Distance Truck | 0 | kilometer | ton kilometer | payload (3.2 t): (Sacchi, 2021)
TRUCK_SH_GASOLINE | Construction | Gasoline-Powered Short Distance Truck | 0 | unit | ton kilometer per hour | payload (3.2 t), yearly distance (78000 km): (Sacchi, 2021), capacity factor (0.093): (Limpens, 2021)
TRUCK_SH_GASOLINE | Operation | Gasoline-Powered Short Distance Truck | 0 | kilometer | ton kilometer | payload (3.2 t): (Sacchi, 2021)
TRUCK_SH_HY_DIESEL | Construction | Diesel Hybrid Short Distance Truck | 0 | unit | ton kilometer per hour | payload (3.2 t), yearly distance (78000 km): (Sacchi, 2021), capacity factor (0.093): (Limpens, 2021)
TRUCK_SH_HY_DIESEL | Operation | Diesel Hybrid Short Distance Truck | 0 | kilometer | ton kilometer | payload (3.2 t): (Sacchi, 2021)
TRUCK_SH_PROPANE | Construction | Propane-Powered Short Distance Truck | 0 | unit | ton kilometer per hour | payload (3.2 t), yearly distance (78000 km): (Sacchi, 2021), capacity factor (0.093): (Limpens, 2021)
TRUCK_SH_PROPANE | Operation | Propane-Powered Short Distance Truck | 0 | kilometer | ton kilometer | payload (3.2 t): (Sacchi, 2021)
UNMINEABLE_COAL_SEAM | Operation | Sequestration of CO2 in Unmineable Coal Seams | 0 | kilogram | kilogram | None
URANIUM | Resource | Uranium | 0 | kilogram | kilowatt hour | Nuclear fuel heat value (3900 GJ/kg) (World Nuclear Association, n.d.)
WASTE | Resource | Organic and Paper Waste | 0 | kilogram | kilowatt hour | Municipal solid waste LHV (12.35 MJ/kg): (Moret, 2017)
WASTE_BIO | Resource | Biogenic waste | 0 | kilogram | kilowatt hour | Biowaste HHV (6.087 MJ/kg): (Wernet, 2016), HHV to LHV ratio (0.95): (Engineering ToolBox, 2003)
WASTE_FOS | Resource | Fossil waste | 0 | kilogram | kilowatt hour | Refinery sludge LHV (2.453 MJ/kg): (Wernet, 2016)
WET_BIOMASS | Resource | Wet Biomass Waste from Industry, Agriculture and Municipalities | 0 | kilogram | kilowatt hour | HHV manure (15 MJ/kg): (Marin-Batista, 2020), LHV-to-HHV ratio (0.95)
WIND_OFFSHORE | Construction | Wind Energy Offshore | 0 | unit | kilowatt | Capacity (2 MW)
WIND_OFFSHORE | Operation | Wind Energy Offshore | 0 | kilowatt hour | kilowatt hour | None
WIND_OFFSHORE_FIXED | Construction | Wind Energy Offshore (fixed parts) | 1 | unit | unit | None
WIND_OFFSHORE_MOVING | Construction | Wind Energy Offshore (moving parts) | 1 | unit | unit | None
WIND_ONSHORE | Construction | Existing Wind Energy Onshore | 0 | unit | kilowatt | Capacity (2 MW)
WIND_ONSHORE | Operation | Existing Wind Energy Onshore | 0 | kilowatt hour | kilowatt hour | None
WIND_ONSHORE_CONNECTION | Construction | Existing Wind Energy Onshore (connection) | 1 | unit | unit | None
WIND_ONSHORE_TURBINE | Construction | Existing Wind Energy Onshore (co-generation unit) | 1 | unit | unit | None
NEW_WIND_ONSHORE | Construction | New Wind Energy Onshore | 0 | unit | kilowatt | Capacity (2 MW)
NEW_WIND_ONSHORE | Operation | New Wind Energy Onshore | 0 | kilowatt hour | kilowatt hour | None
NEW_WIND_ONSHORE_CONNECTION | Construction | New Wind Energy Onshore (connection) | 1 | unit | unit | None
NEW_WIND_ONSHORE_TURBINE | Construction | New Wind Energy Onshore (co-generation unit) | 1 | unit | unit | None
WOOD | Resource | Waste Wood from Industry, Agriculture and Forestry | 0 | kilogram | kilowatt hour | LHV wood (15.4 MJ/kg): (Engineering ToolBox, 2003)
WOOD_METHANOL | Construction | Conversion of Wood to Methanol | 0 | unit | kilowatt | Daily production (2700 t/day): (Wernet, 2016), LHV methanol (5.54 kWh/kg): (Engineering ToolBox, 2003), capacity factor (0.86): (Moret, 2017)
WOOD_METHANOL | Operation | Conversion of Wood to Methanol | 0 | kilogram | kilowatt hour | LHV methanol (5.54 kWh/kg): (Engineering ToolBox, 2003)
XYLENE | Resource | Xylene | 0 | kilogram | kilowatt hour | Xylene LHV (40.961 MJ/kg): (Wikipedia, 2023)
BUS_CSNG | Construction | Compressed Synthetic Natural Gas-Powered Bus | 0 | unit | person kilometer per hour | people per vehicle (13), yearly distance (50000 km): (Sacchi, 2022), capacity factor (0.297): (Limpens, 2021)
BUS_CSNG | Operation | Compressed Synthetic Natural Gas-Powered Bus | 0 | person kilometer | person kilometer | None
SCHOOLBUS_CSNG | Construction | Compressed Synthetic Natural Gas-Powered School Bus | 0 | unit | person kilometer per hour | people per vehicle (47), yearly distance (24000 km): (CIRAIG, 2022), capacity factor (0.297): (Limpens, 2021)
SCHOOLBUS_CSNG | Operation | Compressed Synthetic Natural Gas-Powered School Bus | 0 | person kilometer | person kilometer | None
CAR_CSNG | Construction | Compressed Synthetic Natural Gas-Powered Car | 0 | unit | person kilometer per hour | people per vehicle (1.23): (Chaire Mobilite, 2018), yearly distance (12000km): (Sacchi, 2022), capacity factor (0.051): (Limpens, 2021)
CAR_CSNG | Operation | Compressed Synthetic Natural Gas-Powered Car | 0 | kilometer | person kilometer | people per vehicle (1.23): (Chaire Mobilite, 2018)
CAR_BIOETOH_E10 | Construction | BioEthanol-Powered Car (E10 Blend) | 0 | unit | person kilometer per hour | people per vehicle (1.23): (Chaire Mobilite, 2018), yearly distance (12000km): (Sacchi, 2022), capacity factor (0.051): (Limpens, 2021)
CAR_BIOETOH_E10 | Operation | BioEthanol-Powered Car (E10 Blend) | 0 | kilometer | person kilometer | people per vehicle (1.23): (Chaire Mobilite, 2018)
CAR_BIOETOH_E85 | Construction | BioEthanol-Powered Car with E85 Blend | 0 | unit | person kilometer per hour | people per vehicle (1.23): (Chaire Mobilite, 2018), yearly distance (12000km): (Sacchi, 2022), capacity factor (0.051): (Limpens, 2021)
CAR_BIOETOH_E85 | Operation | BioEthanol-Powered Car with E85 Blend | 0 | kilometer | person kilometer | people per vehicle (1.23): (Chaire Mobilite, 2018)
CAR_BIOMEOH | Construction | Biomethanol-Powered Car | 0 | unit | person kilometer per hour | people per vehicle (1.23): (Chaire Mobilite, 2018), yearly distance (12000km): (Sacchi, 2022), capacity factor (0.051): (Limpens, 2021)
CAR_BIOMEOH | Operation | Biomethanol-Powered Car | 0 | kilometer | person kilometer | people per vehicle (1.23): (Chaire Mobilite, 2018)
CCGT_BIOGAS | Construction | Combined Cycle BioGas Turbine | 0 | unit | kilowatt | Capacity (400 MW_el)
CCGT_BIOGAS | Operation | Combined Cycle BioGas Turbine | 0 | kilowatt hour | kilowatt hour | None
CCGT_BIOGAS_CC | Construction | Combined Cycle BioGas Turbine with Carbon Capture | 0 | unit | kilowatt | Capacity (400 MW_el)
CCGT_BIOGAS_CC | Operation | Combined Cycle BioGas Turbine with Carbon Capture | 0 | kilowatt hour | kilowatt hour | None
COACH_CSNG | Construction | Compressed Synthetic Natural Gas-Powered Coach | 0 | unit | person kilometer per hour | people per vehicle (21), yearly distance (50000 km): (Sacchi, 2022), capacity factor (0.297): (Limpens, 2021)
COACH_CSNG | Operation | Compressed Synthetic Natural Gas-Powered Coach | 0 | person kilometer | person kilometer | None
COACH_BIOETOH_E10 | Construction | 10% BioEthanol-Powered Coach | 0 | unit | person kilometer per hour | people per vehicle (21), yearly distance (50000 km): (Sacchi, 2022), capacity factor (0.297): (Limpens, 2021)
COACH_BIOETOH_E10 | Operation | 10% BioEthanol-Powered Coach | 0 | person kilometer | person kilometer | None
DEC_BOILER_BIOGAS | Construction | Decentralized Boiler with BioGas Combustion | 0 | unit | kilowatt | Capacity (10 kW)
DEC_BOILER_BIOGAS | Operation | Decentralized Boiler with BioGas Combustion | 0 | megajoule | kilowatt hour | None
DEC_BOILER_BIOOIL | Construction | Decentralized Boiler with BioOil Combustion | 0 | unit | kilowatt | Capacity (10 kW)
DEC_BOILER_BIOOIL | Operation | Decentralized Boiler with BioOil Combustion | 0 | megajoule | kilowatt hour | None
DEC_BOILER_BIOOIL_BOILER | Construction | Decentralized Boiler with BioOil Combustion (boiler) | 1 | unit | unit | None
DEC_BOILER_BIOOIL_TANK | Construction | Decentralized Boiler with BioOil Combustion (storage tank) | 0 | unit | unit | Tank per boiler: (Wernet, 2016)
DEC_COGEN_BIOGAS | Construction | Decentralized Cogeneration with BioGas Combustion | 0 | unit | kilowatt | cogeneration production (0.96 kWe/kWth): (Moret, 2017), cogeneration unit capacity (50 kWe)
DEC_COGEN_BIOGAS | Operation | Decentralized Cogeneration with BioGas Combustion | 0 | megajoule | kilowatt hour | allocation factor (0.2278): (Wernet, 2016)
DEC_COGEN_BIOGAS_CHP | Construction | Decentralized Cogeneration with BioGas Combustion (co-generation unit, components for heat and electricity) | 1 | unit | unit | None
DEC_COGEN_BIOGAS_ELEC | Construction | Decentralized Cogeneration with BioGas Combustion (co-generation unit, components for electricity) | 1 | unit | unit | None
DEC_COGEN_BIOGAS_HEAT | Construction | Decentralized Cogeneration with BioGas Combustion (co-generation unit, components for heat) | 1 | unit | unit | None
DEC_COGEN_BIOOIL | Construction | Decentralized Cogeneration with BioOil Combustion | 0 | unit | kilowatt | boiler unit capacity (10 kW_th)
DEC_COGEN_BIOOIL | Operation | Decentralized Cogeneration with BioOil Combustion | 0 | megajoule | kilowatt hour | None
DEC_COGEN_BIOOIL_BOILER | Construction | Decentralized Cogeneration with BioOil Combustion (boiler) | 1 | unit | unit | None
DEC_COGEN_BIOOIL_TANK | Construction | Decentralized Cogeneration with BioOil Combustion (storage tank) | 0 | unit | unit | Tank per boiler: (Wernet, 2016)
DEC_COGEN_BIOOIL_TURBINE | Construction | Decentralized Cogeneration with BioOil Combustion (co-generation unit) | 0 | unit | unit | cogeneration unit capacity (200 kWe), boiler capacity (10 kW_th), 200 kWe ORC to be connected with a 1000 kWth furnace (Wernet, 2016)
DEC_THHP_BIOGAS | Construction | Decentralized Thermal BioGas Heat Pump | 0 | unit | kilowatt | Capacity (4 kW_th)
DEC_THHP_BIOGAS | Operation | Decentralized Thermal BioGas Heat Pump | 0 | megajoule | kilowatt hour | None
DEC_THHP_BIOGAS_HEX | Construction | Decentralized Thermal BioGas Heat Pump (heat exchanger) | 0 | unit | unit | HEX per HP: (Wernet, 2016)
DEC_THHP_BIOGAS_HP | Construction | Decentralized Thermal BioGas Heat Pump (heat pump) | 1 | unit | unit | None
DHN_BOILER_BIOGAS | Construction | District Heating Network Boiler with BioGas Combustion | 0 | unit | kilowatt | Fuel consumption (1.0417 kW_NG / kW_heat): (Wernet, 2016)
DHN_BOILER_BIOGAS | Operation | District Heating Network Boiler with BioGas Combustion | 0 | megajoule | kilowatt hour | None
DHN_BOILER_BIOOIL | Construction | District Heating Network Boiler with BioOil Combustion | 0 | unit | kilowatt | Fuel consumption (1.0526 kW_oil / kW_heat): (Wernet, 2016)
DHN_BOILER_BIOOIL | Operation | District Heating Network Boiler with BioOil Combustion | 0 | megajoule | kilowatt hour | None
DHN_BOILER_BIOOIL_BOILER | Construction | District Heating Network Boiler with BioOil Combustion (boiler) | 1 | unit | unit | None
DHN_BOILER_BIOOIL_TANK | Construction | District Heating Network Boiler with BioOil Combustion (storage tank) | 0 | unit | unit | Tank per boiler: (Wernet, 2016)
DHN_COGEN_BIOGAS | Construction | District Heating Network Cogeneration with BioGas Combustion | 0 | unit | kilowatt | cogeneration production (1.25 kWe/kWth): (Moret, 2017), cogeneration unit capacity (50 kWe)
DHN_COGEN_BIOGAS | Operation | District Heating Network Cogeneration with BioGas Combustion | 0 | megajoule | kilowatt hour | allocation factor (0.1636): (Wernet, 2016)
DHN_COGEN_BIOGAS_CHP | Construction | District Heating Network Cogeneration with BioGas Combustion (co-generation unit, components for heat and electricity) | 1 | unit | unit | None
DHN_COGEN_BIOGAS_ELEC | Construction | District Heating Network Cogeneration with BioGas Combustion (co-generation unit, components for electricity) | 1 | unit | unit | None
DHN_COGEN_BIOGAS_HEAT | Construction | District Heating Network Cogeneration with BioGas Combustion (co-generation unit, components for heat) | 1 | unit | unit | None
BIOETHANOL_TO_BIOJETFUELS | Construction | Conversion of BioEthanol to Jet Fuels | 0 | unit | kilowatt | jet fuels LHV (43 MJ/kg): (Boehm, 2022), yearly production (0.05 Mt/yr): (Althaus, 2007) ; capacity factor (0.86): (Moret, 2017)
BIOETHANOL_TO_BIOJETFUELS | Operation | Conversion of BioEthanol to Jet Fuels | 0 | kilogram | kilowatt hour | jet fuels LHV (43 MJ/kg): (Boehm, 2022)
H2_SNG_CCGT | Construction | Combined Cycle Gas Turbine Hydrogen and Synthetic Natural Gas Mix | 0 | unit | kilowatt | Capacity (400 MW_el)
H2_SNG_CCGT | Operation | Combined Cycle Gas Turbine Hydrogen and Synthetic Natural Gas Mix | 0 | kilowatt hour | kilowatt hour | None
H2_SNG_CCGT_CCS | Construction | Combined Cycle Gas Turbine Hydrogen and Synthetic Natural Gas Mix with Carbon Capture | 0 | unit | kilowatt | Capacity (400 MW_el)
H2_SNG_CCGT_CCS | Operation | Combined Cycle Gas Turbine Hydrogen and Synthetic Natural Gas Mix with Carbon Capture | 0 | kilowatt hour | kilowatt hour | None
IND_BOILER_BIOGAS | Construction | Industrial Boiler with BioGas Combustion | 0 | unit | kilowatt | Capacity (100 kW)
IND_BOILER_BIOGAS | Operation | Industrial Boiler with BioGas Combustion | 0 | megajoule | kilowatt hour | None
IND_BOILER_BIOOIL | Construction | Industrial Boiler with BioOil Combustion | 0 | unit | kilowatt | Capacity (1 MW)
IND_BOILER_BIOOIL | Operation | Industrial Boiler with BioOil Combustion | 0 | megajoule | kilowatt hour | None
IND_BOILER_BIOOIL_PLANT | Construction | Industrial Boiler with BioOil Combustion (plant) | 1 | unit | unit | None
IND_BOILER_BIOOIL_TANK | Construction | Industrial Boiler with BioOil Combustion (storage tank) | 0 | unit | unit | Tank per boiler: (Wernet, 2016)
IND_COGEN_BIOGAS | Construction | Industrial Cogeneration with BioGas Combustion | 0 | unit | kilowatt | cogeneration production (0.956 kWe/kWth): (Moret, 2017), cogeneration unit capacity (1 MWe)
IND_COGEN_BIOGAS | Operation | Industrial Cogeneration with BioGas Combustion | 0 | megajoule | kilowatt hour | allocation factor (0.1636): (Wernet, 2016)
IND_COGEN_BIOGAS_CHP | Construction | Industrial Cogeneration with BioGas Combustion (co-generation unit, components for heat and electricity) | 1 | unit | unit | None
IND_COGEN_BIOGAS_ELEC | Construction | Industrial Cogeneration with BioGas Combustion (co-generation unit, components for electricity) | 1 | unit | unit | None
IND_COGEN_BIOGAS_HEAT | Construction | Industrial Cogeneration with BioGas Combustion (co-generation unit, components for heat) | 1 | unit | unit | None
LCV_CSNG | Construction | Compressed Synthetic Natural Gas-Powered Light Commercial Vehicle | 0 | unit | ton kilometer per hour | payload (750 kg), yearly distance (22660 km): (Sacchi, 2021), capacity factor (0.093): (Limpens, 2021)
LCV_CSNG | Operation | Compressed Synthetic Natural Gas-Powered Light Commercial Vehicle | 0 | kilometer | ton kilometer | payload (750 kg): (Sacchi, 2021)
BIOMETHANE_TO_BIOMETHANOL | Construction | Conversion of BioMethane to Methanol | 0 | unit | kilowatt | LHV methanol (5.54 kWh/kg): (Engineering ToolBox, 2003), daily production (2700 t/day): (Wernet, 2016), capacity factor (0.86): (Moret, 2017)
BIOMETHANE_TO_BIOMETHANOL | Operation | Conversion of BioMethane to Methanol | 0 | kilogram | kilowatt hour | LHV methanol (5.54 kWh/kg): (Engineering ToolBox, 2003)
BIOMETHANOL_CARBONYLATION | Construction | BioMethanol Cabonylation Process | 0 | unit | kilowatt | acetic acid heat of combustion (14.55 MJ/kg): (Engineering ToolBox, 2017), yearly production (0.05 Mt/yr): (Althaus, 2007), capacity factor (0.86): (Moret, 2017)
BIOMETHANOL_CARBONYLATION | Operation | BioMethanol Cabonylation Process | 0 | kilogram | kilowatt hour | acetic acid heat of combustion (14.55 MJ/kg): (Engineering ToolBox, 2017)
BIOMETHANOL_FT | Construction | BioMethanol Synthesis via Fischer-Tropsch Process | 0 | unit | kilowatt | LHV methanol (5.54 kWh/kg): (Engineering ToolBox, 2003), capacity factor (0.86): (Moret, 2017), daily production (2700 t/day): (Wernet, 2016)
BIOMETHANOL_FT | Operation | BioMethanol Synthesis via Fischer-Tropsch Process | 0 | kilogram | kilowatt hour | LHV methanol (5.54 kWh/kg): (Engineering ToolBox, 2003)
BIOMETHANOL_TO_AROMATICS | Construction | Conversion of BioMethanol to Aromatic Compounds | 0 | unit | kilowatt | benzene heat of combustion (41.833 MJ/kg): (Engineering ToolBox, 2017), yearly production (0.05 Mt/yr): (Althaus, 2007), capacity factor (0.86): (Moret, 2017)
BIOMETHANOL_TO_AROMATICS | Operation | Conversion of BioMethanol to Aromatic Compounds | 0 | kilogram | kilowatt hour | benzene heat of combustion (41.833 MJ/kg): (Engineering ToolBox, 2017)
BIOMETHANOL_TO_OLEFINS | Construction | Conversion of BioMethanol to Olefinic Compounds | 0 | unit | kilowatt | ethylene heat of combustion (50.285 MJ/kg): (Engineering ToolBox, 2017), yearly production (0.05 Mt/yr): (Althaus, 2007), capacity factor (0.86): (Moret, 2017)
BIOMETHANOL_TO_OLEFINS | Operation | Conversion of BioMethanol to Olefinic Compounds | 0 | kilogram | kilowatt hour | ethylene heat of combustion (50.285 MJ/kg): (Engineering ToolBox, 2017)
SNG_COMP_HE | Construction | Synthetic Natural Gas Compression from High Pressure to Extra High Pressure | 0 | unit | kilowatt | Capacity (300 kW): (Wernet, 2016), power consumption (0.004858 kW_el / kW_SNG): (Schnidrig, 2023)
SNG_COMP_HE | Operation | Synthetic Natural Gas Compression from High Pressure to Extra High Pressure | 0 | cubic meter | kilowatt hour | natural gas LHV (39 MJ/m3): (Wernet, 2016)
SNG_COMP_LM | Construction | Synthetic Natural Gas Compression from Low Pressure to Medium Pressure | 0 | unit | kilowatt | Capacity (4 kW): (Wernet, 2016), power consumption (0.0202881 kW_el / kW_SNG): (Schnidrig, 2023)
SNG_COMP_LM | Operation | Synthetic Natural Gas Compression from Low Pressure to Medium Pressure | 0 | cubic meter | kilowatt hour | natural gas LHV (39 MJ/m3): (Wernet, 2016)
SNG_COMP_MH | Construction | Synthetic Natural Gas Compression from Medium Pressure to High Pressure | 0 | unit | kilowatt | Capacity (300 kW): (Wernet, 2016), power consumption (0.0044572 kW_el / kW_SNG): (Schnidrig, 2023)
SNG_COMP_MH | Operation | Synthetic Natural Gas Compression from Medium Pressure to High Pressure | 0 | kilogram | kilowatt hour | natural gas LHV (46.5 MJ/kg): (Wernet, 2016)
SNG_EXP_EH | Operation | Synthetic Natural Gas Expansion from Extra High Pressure to High Pressure | 0 | cubic meter | kilowatt hour | natural gas LHV (39 MJ/m3): (Wernet, 2016)
SNG_EXP_EH_COGEN | Construction | Synthetic Natural Gas Expansion with Cogeneration from Extra High Pressure to High Pressure | 0 | unit | kilowatt | Cogeneration unit capacity (160 kW_el): (Wernet, 2016), power consumption (0.004858 kW_el / kW_SNG): (Schnidrig, 2023)
SNG_EXP_EH_COGEN | Operation | Synthetic Natural Gas Expansion with Cogeneration from Extra High Pressure to High Pressure | 0 | cubic meter | kilowatt hour | natural gas LHV (39 MJ/m3): (Wernet, 2016)
SNG_EXP_HM | Operation | Synthetic Natural Gas Expansion from High Pressure to Medium Pressure | 0 | cubic meter | kilowatt hour | natural gas LHV (39 MJ/m3): (Wernet, 2016)
SNG_EXP_HM_COGEN | Construction | Synthetic Natural Gas Expansion with Cogeneration from High Pressure to Medium Pressure | 0 | unit | kilowatt | Cogeneration unit capacity (160 kW_el): (Wernet, 2016), power consumption (0.0044572 kW_el / kW_SNG): (Schnidrig, 2023)
SNG_EXP_HM_COGEN | Operation | Synthetic Natural Gas Expansion with Cogeneration from High Pressure to Medium Pressure | 0 | cubic meter | kilowatt hour | natural gas LHV (39 MJ/m3): (Wernet, 2016)
SNG_EXP_ML | Operation | Synthetic Natural Gas Expansion from Medium Pressure to Low Pressure | 0 | kilogram | kilowatt hour | natural gas LHV (46.5 MJ/kg): (Wernet, 2016)
SNG_EXP_ML_COGEN | Construction | Synthetic Natural Gas Expansion with Cogeneration from Medium Pressure to Low Pressure | 0 | unit | kilowatt | Cogeneration unit capacity (160 kW_el): (Wernet, 2016), power consumption (0.0202881 kW_el / kW_SNG): (Schnidrig, 2023)
SNG_EXP_ML_COGEN | Operation | Synthetic Natural Gas Expansion with Cogeneration from Medium Pressure to Low Pressure | 0 | kilogram | kilowatt hour | natural gas LHV (46.5 MJ/kg): (Wernet, 2016)
SNG_PYROLYSIS_PLASMA | Construction | Plasma Synthetic Natural Gas Pyrolysis | 0 | unit | kilowatt | Capacity (4 kW)
SNG_PYROLYSIS_PLASMA | Operation | Plasma Synthetic Natural Gas Pyrolysis | 0 | kilogram | kilowatt hour | H2 LHV (33.3 kWh/kg): (Engineering ToolBox, 2003)
SNG_PYROLYSIS_THERMAL | Construction | Thermal Synthetic Natural Gas Pyrolysis | 0 | unit | kilowatt | Capacity (4 kW)
SNG_PYROLYSIS_THERMAL | Operation | Thermal Synthetic Natural Gas Pyrolysis | 0 | kilogram | kilowatt hour | H2 LHV (33.3 kWh/kg): (Engineering ToolBox, 2003)
SNG_REFORMING | Construction | Synthetic Natural Gas Reforming | 0 | unit | kilowatt | hydrogen LHV (33.3 kWh/kg): (Engineering ToolBox, 2003), yearly production (0.05 Mt/yr): (Althaus, 2007), capacity factor (0.86): (Moret, 2017)
SNG_REFORMING | Operation | Synthetic Natural Gas Reforming | 0 | kilogram | kilowatt hour | hydrogen LHV (33.3 kWh/kg): (Engineering ToolBox, 2003), yearly production (0.05 Mt/yr): (Althaus, 2007), capacity factor (0.86): (Moret, 2017)
SNG_REFORMING_PLANT | Construction | Synthetic Natural Gas Reforming (plant) | 1 | unit | unit | None
SNG_REFORMING_TANK | Construction | Synthetic Natural Gas Reforming (storage tank) | 0 | unit | unit | Tank per plant: (Sacchi, 2022)
SNG_STO | Construction | Synthetic Natural Gas to Storage | 0 | unit | kilowatt hour | natural gas density (0.777 kg/m3), natural gas LHV (13.1 kWh/kg): (Engineering ToolBox, 2003), capacity (16000 m3)
OCGT_BIOGAS_LARGE | Construction | Open Cycle BioGas Turbine 243 MW | 0 | unit | kilowatt | Capacity (10 MW_el)
OCGT_BIOGAS_LARGE | Operation | Open Cycle BioGas Turbine 243 MW | 0 | megajoule | kilowatt hour | NG consumption (2.5 kWh per kWh electricity): (Wernet, 2016)
OCGT_BIOGAS_SMALL | Construction | Open Cycle BioGas Turbine 100 MW | 0 | unit | kilowatt | Capacity (10 MW_el)
OCGT_BIOGAS_SMALL | Operation | Open Cycle BioGas Turbine 100 MW | 0 | megajoule | kilowatt hour | NG consumption (2.5 kWh per kWh electricity): (Wernet, 2016)
PLANE_FREIGHT_BIO | Construction | Bio-Jet Fuel-Powered Freight Plane | 0 | unit | ton kilometer per hour | lifetime distance (55000000 km): (Wernet, 2016), lifetime (25 years): assumption, mass of goods per plane (57 t): (Fischer, 2023), capacity factor (0.60): (The World Bank, 2009)
PLANE_FREIGHT_BIO | Operation | Bio-Jet Fuel-Powered Freight Plane | 0 | ton kilometer | ton kilometer | None
PLANE_LH_BIO | Construction | Bio-Jet Fuel-Powered Long Haul Passenger Plane | 0 | unit | person kilometer per hour | lifetime distance (49000000 km): (Wernet, 2016), lifetime (25 years): assumption, people per plane (265): (Fischer, 2023), capacity factor (0.444): (Fischer, 2023)
PLANE_LH_BIO | Operation | Bio-Jet Fuel-Powered Long Haul Passenger Plane | 0 | person kilometer | person kilometer | None
PLANE_SH_BIO | Construction | Bio-Jet Fuel-Powered Passenger Plane | 0 | unit | person kilometer per hour | lifetime distance (49000000 km): (Wernet, 2016), lifetime (25 years): assumption, people per plane (130): (Fischer, 2023), capacity factor (0.349): (Fischer, 2023)
PLANE_SH_BIO | Operation | Bio-Jet Fuel-Powered Passenger Plane | 0 | person kilometer | person kilometer | None
SCHOOLBUS_BIOETOH_E10 | Construction | 10% BioEthanol-Powered School Bus | 0 | unit | person kilometer per hour | people per vehicle (47), yearly distance (24000 km): (CIRAIG, 2022), capacity factor (0.297): (Limpens, 2021)
SCHOOLBUS_BIOETOH_E10 | Operation | 10% BioEthanol-Powered School Bus | 0 | person kilometer | person kilometer | None
SEMI_LH_CSNG | Construction | Compressed Synthetic Natural Gas-Powered Long Distance Semi-trailer truck | 0 | unit | ton kilometer per hour | payload (13.4 t), yearly distance (108000 km): (Sacchi, 2021), capacity factor (0.093): (Limpens, 2021)
SEMI_LH_CSNG | Operation | Compressed Synthetic Natural Gas-Powered Long Distance Semi-trailer truck | 0 | kilometer | ton kilometer | payload (13.4 t): (Sacchi, 2021)
SEMI_SH_CSNG | Construction | Compressed Synthetic Natural Gas-Powered Short Distance Semi-trailer truck | 0 | unit | ton kilometer per hour | payload (6.3 t), yearly distance (73000 km): (Sacchi, 2021), capacity factor (0.093): (Limpens, 2021)
SEMI_SH_CSNG | Operation | Compressed Synthetic Natural Gas-Powered Short Distance Semi-trailer truck | 0 | kilometer | ton kilometer | payload (6.3 t): (Sacchi, 2021)
SUV_CSNG | Construction | Compressed Synthetic Natural Gas-Powered Sport Utility Vehicle | 0 | unit | person kilometer per hour | people per vehicle (1.23): (Chaire Mobilite, 2018), yearly distance (12000km): (Sacchi, 2022), capacity factor (0.051): (Limpens, 2021)
SUV_CSNG | Operation | Compressed Synthetic Natural Gas-Powered Sport Utility Vehicle | 0 | kilometer | person kilometer | people per vehicle (1.23): (Chaire Mobilite, 2018)
SUV_BIOETOH_E10 | Construction | 10% BioEthanol-Powered Sport Utility Vehicle | 0 | unit | person kilometer per hour | people per vehicle (1.23): (Chaire Mobilite, 2018), yearly distance (12000km): (Sacchi, 2022), capacity factor (0.051): (Limpens, 2021)
SUV_BIOETOH_E10 | Operation | 10% BioEthanol-Powered Sport Utility Vehicle | 0 | kilometer | person kilometer | people per vehicle (1.23): (Chaire Mobilite, 2018)
SUV_BIOETOH_E85 | Construction | 85% BioEthanol-Powered Sport Utility Vehicle | 0 | unit | person kilometer per hour | people per vehicle (1.23): (Chaire Mobilite, 2018), yearly distance (12000km): (Sacchi, 2022), capacity factor (0.051): (Limpens, 2021)
SUV_BIOETOH_E85 | Operation | 85% BioEthanol-Powered Sport Utility Vehicle | 0 | kilometer | person kilometer | people per vehicle (1.23): (Chaire Mobilite, 2018)
TRAIN_BIODIESEL | Construction | BioDiesel-Powered Train | 0 | unit | person kilometer per hour | yearly distance (400000 km), people per vehicle (343): (Schnidrig, 2020), capacity factor (0.275): (Limpens, 2021)
TRAIN_BIODIESEL | Operation | BioDiesel-Powered Train | 0 | person kilometer | person kilometer | None
TRAIN_FREIGHT_BIODIESEL | Construction | Biodiesel-Powered Freight Train | 0 | unit | ton kilometer per hour | Lifetime distance 9600000 km: (Spielmann, 2007); train composition 2 Locomotives: (Schnidrig, 2020); Lifetime of train 40 years: (Spielmann, 2007); 20 waggon per train: (Spielmann, 2007); Load per wagon: 26t (Spielmann, 2007); capacity factor (0.342): (Limpens, 2021)
TRAIN_FREIGHT_BIODIESEL | Operation | Biodiesel-Powered Freight Train | 1 | ton kilometer | ton kilometer | None
TRAIN_FREIGHT_SNG | Construction | Natural Synthetic Gas-Powered Freight Train | 0 | unit | ton kilometer per hour | Lifetime distance 9600000 km: (Spielmann, 2007); train composition 2 Locomotives: (Schnidrig, 2020); Lifetime of train 40 years: (Spielmann, 2007); 20 waggon per train: (Spielmann, 2007); Load per wagon: 26t (Spielmann, 2007); capacity factor (0.342): (Limpens, 2021)
TRAIN_FREIGHT_SNG | Operation | Natural Synthetic Gas-Powered Freight Train | 1 | ton kilometer | ton kilometer | None
TRAIN_SNG | Construction | Synthetic Natural Gas-Powered Train | 0 | unit | person kilometer per hour | yearly distance (400000 km), people per vehicle (343): (Schnidrig, 2020), capacity factor (0.275): (Limpens, 2021)
TRAIN_SNG | Operation | Synthetic Natural Gas-Powered Train | 0 | person kilometer | person kilometer | None
TRUCK_LH_CSNG | Construction | Compressed Synthetic Natural Gas-Powered Long Distance Truck | 0 | unit | ton kilometer per hour | payload (7.4 t), yearly distance (98000 km): (Sacchi, 2021), capacity factor (0.093): (Limpens, 2021)
TRUCK_LH_CSNG | Operation | Compressed Synthetic Natural Gas-Powered Long Distance Truck | 0 | kilometer | ton kilometer | payload (7.4 t): (Sacchi, 2021)
TRUCK_SH_CSNG | Construction | Compressed Synthetic Natural Gas-Powered Short Distance Truck | 0 | unit | ton kilometer per hour | payload (3.2 t), yearly distance (78000 km): (Sacchi, 2021), capacity factor (0.093): (Limpens, 2021)
TRUCK_SH_CSNG | Operation | Compressed Synthetic Natural Gas-Powered Short Distance Truck | 0 | kilometer | ton kilometer | payload (3.2 t): (Sacchi, 2021)
BIO_ETHANOL | Resource | Bio-ethanol | 0 | kilogram | kilowatt hour | Ethanol LHV (31.58 MJ/kg): (Wernet, 2016)
EHP_H2_GRID | Construction | Hydrogen Grid at Extra High Pressure | 0 | kilometer | kilowatt | Same as EHP_NG_GRID
EHP_NG_GRID | Construction | Natural Gas Grid at Extra High Pressure | 0 | kilometer | kilowatt | Existing grid length (789 km), corresponding grid capacity (9.76 GW): data from communications with Energir
HP_H2_GRID | Construction | Hydrogen Grid at High Pressure | 0 | kilometer | kilowatt | Same as HP_NG_GRID
HP_NG_GRID | Construction | Natural Gas Grid at High Pressure | 0 | kilometer | kilowatt | Existing grid length (76 km), corresponding grid capacity (9.76 GW): data from communications with Energir
LP_H2_GRID | Construction | Hydrogen Grid at Low Pressure | 0 | kilometer | kilowatt | Same as LP_NG_GRID
LP_NG_GRID | Construction | Natural Gas Grid at Low Pressure | 0 | kilometer | kilowatt | Existing grid length (7560 km), corresponding grid capacity (5.05 GW): data from communications with Energir
MP_H2_GRID | Construction | Hydrogen Grid at Medium Pressure | 0 | kilometer | kilowatt | Same as MP_NG_GRID
MP_NG_GRID | Construction | Natural Gas Grid at Medium Pressure | 0 | kilometer | kilowatt | Existing grid length (1966 km), corresponding grid capacity (9.74 GW): data from communications with Energir
ACETIC_ACID | Flow | Acetic acid | 0 | kilogram | kilowatt hour | acetic acid heat of combustion (14.55 MJ/kg): (Engineering ToolBox, 2017)
ACETONE | Flow | Acetone | 0 | kilogram | kilowatt hour | Acetone LHV (8.22 kWh/kg): (Engineering ToolBox, 2003)
BENZENE | Flow | Benzene | 0 | kilogram | kilowatt hour | Benzene heat of combustion (42.5 MJ/kg): (Wernet, 2016)
BIO_DIESEL | Flow | Bio-diesel | 0 | kilogram | kilowatt hour | Biodiesel LHV (10.50 kWh/kg): (Engineering ToolBox, 2003)
COAL | Flow | Coal | 0 | kilogram | kilowatt hour | Bituminous coal LHV (27.91 MJ/kg): (Wernet, 2016)
DIESEL | Flow | Diesel | 0 | kilogram | kilowatt hour | Diesel LHV (11.83 kWh/kg): (Engineering ToolBox, 2003)
ELECTRICITY_EHV | Flow | Electricity import | 0 | kilowatt hour | kilowatt hour | None
ELECTRICITY_HV | Flow | Electricity (high voltage) | 0 | kilowatt hour | kilowatt hour | None
ELECTRICITY_MV | Flow | Electricity (medium voltage) | 0 | kilowatt hour | kilowatt hour | None
ELECTRICITY_LV | Flow | Electricity (low voltage) | 0 | kilowatt hour | kilowatt hour | None
ETHANE | Flow | Ethane | 0 | kilogram | kilowatt hour | Ethane LHV (13.28 kWh/kg): (Engineering ToolBox, 2003)
ETHANOL | Flow | Ethanol | 0 | kilogram | kilowatt hour | Ethanol LHV (31.58 MJ/kg): (Wernet, 2016)
ETHYLBENZENE | Flow | Ethylbenzene | 0 | kilogram | kilowatt hour | Ethylbenzene LHV (40.938 MJ/kg): (Wikipedia, 2023)
ETHYLENE | Flow | Ethylene | 0 | kilogram | kilowatt hour | Ethylene heat of combustion (50.285 MJ/kg): (Engineering ToolBox, 2017)
GASOLINE | Flow | Gasoline | 0 | kilogram | kilowatt hour | LHV gasoline (42.5 MJ/kg): (Wernet, 2016)
H2_EHP | Flow | Hydrogen | 0 | kilogram | kilowatt hour | hydrogen LHV (33.3 kWh/kg): (Engineering ToolBox, 2003)
H2_HP | Flow | Hydrogen | 0 | kilogram | kilowatt hour | hydrogen LHV (33.3 kWh/kg): (Engineering ToolBox, 2003)
H2_LP | Flow | Hydrogen | 0 | kilogram | kilowatt hour | hydrogen LHV (33.3 kWh/kg): (Engineering ToolBox, 2003)
H2_MP | Flow | Hydrogen | 0 | kilogram | kilowatt hour | hydrogen LHV (33.3 kWh/kg): (Engineering ToolBox, 2003)
JETFUEL | Flow | Jetfuel | 0 | kilogram | kilowatt hour | jet fuels LHV (43 MJ/kg): (Boehm, 2022)
LFO | Flow | Light fuel oil | 0 | kilogram | kilowatt hour | Light fuel oil LHV (42.6 MJ/kg): (Engineering ToolBox, 2003)
LNG | Flow | Liquified natural gas | 0 | cubic meter | kilowatt hour | liquified natural gas LHV (39 MJ/m3): (Wernet, 2016)
METHANOL | Flow | Methanol | 0 | kilogram | kilowatt hour | LHV methanol (5.54 kWh/kg): (Engineering ToolBox, 2003)
NG_EHP | Flow | Natural gas | 0 | cubic meter | kilowatt hour | natural gas LHV (39 MJ/m3): (Wernet, 2016)
NG_HP | Flow | Natural gas | 0 | cubic meter | kilowatt hour | natural gas LHV (39 MJ/m3): (Wernet, 2016)
NG_LP | Flow | Natural gas | 0 | cubic meter | kilowatt hour | natural gas LHV (39 MJ/m3): (Wernet, 2016)
NG_MP | Flow | Natural gas | 0 | kilogram | kilowatt hour | natural gas LHV (46.5 MJ/kg): (Wernet, 2016)
PE | Flow | Polyethylene | 0 | kilogram | kilogram | None
PET | Flow | Polyethylene terephthalate | 0 | kilogram | kilogram | None
PHENOL | Flow | Phenol | 0 | kilogram | kilowatt hour | phenol heat of combustion (32.45 MJ/kg): (Engineering ToolBox, 2017)
PP | Flow | Polypropylene | 0 | kilogram | kilogram | None
PROPANE | Flow | Propane | 0 | kilogram | kilowatt hour | Propane LHV (46.4 MJ/kg): (Engineering ToolBox, 2003)
PROPYLENE | Flow | Propylene | 0 | kilogram | kilowatt hour | Propylene LHV (45.799 MJ/kg): (Wikipedia, 2023)
PS | Flow | Polystyrene | 0 | kilogram | kilogram | None
PVC | Flow | Polyvinyl chloride | 0 | kilogram | kilogram | None
STYRENE | Flow | Styrene | 0 | kilogram | kilogram | None
TOLUENE | Flow | Toluene | 0 | kilogram | kilowatt hour | Toluene heat of combustion (42.43 MJ/kg): (Engineering ToolBox, 2017)
URANIUM | Flow | Uranium | 0 | kilogram | kilowatt hour | Nuclear fuel heat value (3900 GJ/kg) (World Nuclear Association, n.d.)
WASTE | Flow | Organic and Paper Waste | 0 | kilogram | kilowatt hour | Municipal solid waste LHV (12.35 MJ/kg): (Moret, 2017)
WASTE_BIO | Flow | Biogenic waste | 0 | kilogram | kilowatt hour | Biowaste HHV (6.087 MJ/kg): (Wernet, 2016), HHV to LHV ratio (0.95): (Engineering ToolBox, 2003)
WASTE_FOS | Flow | Fossil waste | 0 | kilogram | kilowatt hour | Refinery sludge LHV (2.453 MJ/kg): (Wernet, 2016)
WET_BIOMASS | Flow | Wet Biomass Waste from Industry, Agriculture and Municipalities | 0 | kilogram | kilowatt hour | HHV manure (15 MJ/kg): (Marin-Batista, 2020), LHV-to-HHV ratio (0.95)
WOOD | Flow | Waste Wood from Industry, Agriculture and Forestry | 0 | kilogram | kilowatt hour | LHV wood (15.4 MJ/kg): (Engineering ToolBox, 2003)
XYLENE | Flow | Xylene | 0 | kilogram | kilowatt hour | Xylene LHV (40.961 MJ/kg): (Wikipedia, 2023)
BIO_ETHANOL | Flow | Bio-ethanol | 0 | kilogram | kilowatt hour | Ethanol LHV (31.58 MJ/kg): (Wernet, 2016)
BIO_JETFUEL | Flow | Bio-jetfuel | 0 | kilogram | kilowatt hour | jet fuels LHV (43 MJ/kg): (Boehm, 2022)
BIO_LFO | Flow | Bio-oil | 0 | kilogram | kilowatt hour | Light fuel oil LHV (42.6 MJ/kg): (Engineering ToolBox, 2003)
BIO_METHANOL | Flow | Bio-methanol | 0 | kilogram | kilowatt hour | LHV methanol (5.54 kWh/kg): (Engineering ToolBox, 2003)
SNG_EHP | Flow | Synthetic natural gas | 0 | cubic meter | kilowatt hour | natural gas LHV (39 MJ/m3): (Wernet, 2016)
SNG_HP | Flow | Synthetic natural gas | 0 | cubic meter | kilowatt hour | natural gas LHV (39 MJ/m3): (Wernet, 2016)
SNG_LP | Flow | Synthetic natural gas | 0 | cubic meter | kilowatt hour | natural gas LHV (39 MJ/m3): (Wernet, 2016)
SNG_MP | Flow | Synthetic natural gas | 0 | cubic meter | kilowatt hour | natural gas LHV (39 MJ/m3): (Wernet, 2016)
HEAT_HIGH_T | Flow | Heat (high temperature) | 0 | megajoule | kilowatt hour | None
HEAT_LOW_T_DECEN | Flow | Heat (low temperature) | 0 | megajoule | kilowatt hour | None
CO2_C | Flow | Carbon dioxide | 1 | kilogram | kilogram | None
BIOMASS_FORESTRY_UNEXPLOITED | Resource | Unharvested wood | 0 | kilogram | kilowatt hour | energy content (dry) (18.43 MJ/kg): (WSP, 2021)
BIOMASS_FORESTRY_RESIDUAL | Resource | Residual forest biomass | 0 | kilogram | kilowatt hour | energy content (dry) (18.61 MJ/kg): (WSP, 2021)
BIOMASS_FORESTRY_LEFTOVER1 | Resource | By-products from primary processing | 0 | kilogram | kilowatt hour | energy content (dry) (19.06 MJ/kg): (WSP, 2021)
BIOMASS_FORESTRY_LEFTOVER2 | Resource | By-products from secondary processing | 0 | kilogram | kilowatt hour | energy content (dry) (18.93 MJ/kg): (WSP, 2021)
BIOMASS_AGRICULTURE_DEJECTION | Resource | Animal manure | 0 | kilogram | kilowatt hour | energy content (dry) (7.09 MJ/kg): (WSP, 2021)
BIOMASS_AGRICULTURE_RESIDUAL | Resource | Crop production and residues | 0 | kilogram | kilowatt hour | energy content (dry) (15.34 MJ/kg): (WSP, 2021)
BIOMASS_WASTE_ORGANIC | Resource | Food waste, green waste, and other organic matter | 0 | kilogram | kilowatt hour | energy content (dry) (17.09 MJ/kg): (WSP, 2021)
BIOMASS_WASTE_PAPER | Resource | Paper and cardboard | 0 | kilogram | kilowatt hour | energy content (dry) (15.98 MJ/kg): (WSP, 2021)
BIOMASS_WASTE_PAPER_FABRIC | Resource | Pulp and paper mill residues | 0 | kilogram | kilowatt hour | energy content (dry) (11.24 MJ/kg): (WSP, 2021)
BIOMASS_WASTE_BUILDING | Resource | Construction, renovation, and demolition wood waste | 0 | kilogram | kilowatt hour | energy content (dry) (18.63 MJ/kg): (WSP, 2021)
BIOMASS_WASTE_MUNICIPAL | Resource | Municipal sludge | 0 | kilogram | kilowatt hour | energy content (dry) (7.64 MJ/kg): (WSP, 2021)
BIOMASS_FORESTRY_UNEXPLOITED | Flow | Unharvested wood | 0 | kilogram | kilowatt hour | energy content (dry) (18.43 MJ/kg): (WSP, 2021)
BIOMASS_FORESTRY_RESIDUAL | Flow | Residual forest biomass | 0 | kilogram | kilowatt hour | energy content (dry) (18.61 MJ/kg): (WSP, 2021)
BIOMASS_FORESTRY_LEFTOVER1 | Flow | By-products from primary processing | 0 | kilogram | kilowatt hour | energy content (dry) (19.06 MJ/kg): (WSP, 2021)
BIOMASS_FORESTRY_LEFTOVER2 | Flow | By-products from secondary processing | 0 | kilogram | kilowatt hour | energy content (dry) (18.93 MJ/kg): (WSP, 2021)
BIOMASS_AGRICULTURE_DEJECTION | Flow | Animal manure | 0 | kilogram | kilowatt hour | energy content (dry) (7.09 MJ/kg): (WSP, 2021)
BIOMASS_AGRICULTURE_RESIDUAL | Flow | Crop production and residues | 0 | kilogram | kilowatt hour | energy content (dry) (15.34 MJ/kg): (WSP, 2021)
BIOMASS_WASTE_ORGANIC | Flow | Food waste, green waste, and other organic matter | 0 | kilogram | kilowatt hour | energy content (dry) (17.09 MJ/kg): (WSP, 2021)
BIOMASS_WASTE_PAPER | Flow | Paper and cardboard | 0 | kilogram | kilowatt hour | energy content (dry) (15.98 MJ/kg): (WSP, 2021)
BIOMASS_WASTE_PAPER_FABRIC | Flow | Pulp and paper mill residues | 0 | kilogram | kilowatt hour | energy content (dry) (11.24 MJ/kg): (WSP, 2021)
BIOMASS_WASTE_BUILDING | Flow | Construction, renovation, and demolition wood waste | 0 | kilogram | kilowatt hour | energy content (dry) (18.63 MJ/kg): (WSP, 2021)
BIOMASS_WASTE_MUNICIPAL | Flow | Municipal sludge | 0 | kilogram | kilowatt hour | energy content (dry) (7.64 MJ/kg): (WSP, 2021)
HFO | Resource | Boat fuel | 0 | kilogram | kilowatt hour | LHV HFO (10.83 kWh/kg): (Engineering ToolBox, 2003)
HFO | Flow | Boat fuel | 0 | kilogram | kilowatt hour | LHV HFO (10.83 kWh/kg): (Engineering ToolBox, 2003)
BIO_HFO | Resource | Biofuel for ships | 0 | kilogram | kilowatt hour | LHV HFO (10.83 kWh/kg): (Engineering ToolBox, 2003)
BIO_HFO | Flow | Biofuel for ships | 0 | kilogram | kilowatt hour | LHV HFO (10.83 kWh/kg): (Engineering ToolBox, 2003)
CONTAINER | Construction | Oil-Powered Container Ship | 0 | unit | ton kilometer per hour | Load capacity (deadweight tonnage) (43000 tonnes), yearly activity (7200 Mtkm/yr), capacity factor (0.70): (Wernet, 2016)
CONTAINER | Operation | Oil-Powered Container Ship | 1 | ton kilometer | ton kilometer | None
CONTAINER_MEOH | Construction | Methanol-Powered Container Ship | 0 | unit | ton kilometer per hour | Load capacity (deadweight tonnage) (43000 tonnes), yearly activity (7200 Mtkm/yr), capacity factor (0.70): (Wernet, 2016)
CONTAINER_MEOH | Operation | Methanol-Powered Container Ship | 1 | ton kilometer | ton kilometer | None
OIL_TANKER | Construction | Oil-Powered Oil Tanker Ship | 0 | unit | ton kilometer per hour | Load capacity (deadweight tonnage) (36000 tonnes), yearly activity (4100 Mtkm/yr), capacity factor (0.48): (Wernet, 2016)
OIL_TANKER | Operation | Oil-Powered Oil Tanker Ship | 1 | ton kilometer | ton kilometer | None
OIL_TANKER_MEOH | Construction | Methanol-Powered Oil Tanker Ship | 0 | unit | ton kilometer per hour | Load capacity (deadweight tonnage) (36000 tonnes), yearly activity (4100 Mtkm/yr), capacity factor (0.48): (Wernet, 2016)
OIL_TANKER_MEOH | Operation | Methanol-Powered Oil Tanker Ship | 1 | ton kilometer | ton kilometer | None
BULK_CARRIER | Construction | Oil-Powered Bulk Carrier Ship | 0 | unit | ton kilometer per hour | Load capacity (deadweight tonnage) (51000 tonnes), yearly activity (5100 Mtkm/yr), capacity factor (0.53): (Wernet, 2016)
BULK_CARRIER | Operation | Oil-Powered Bulk Carrier Ship | 1 | ton kilometer | ton kilometer | None
BULK_CARRIER_MEOH | Construction | Methanol-Powered Bulk Carrier Ship | 0 | unit | ton kilometer per hour | Load capacity (deadweight tonnage) (51000 tonnes), yearly activity (5100 Mtkm/yr), capacity factor (0.53): (Wernet, 2016)
BULK_CARRIER_MEOH | Operation | Methanol-Powered Bulk Carrier Ship | 1 | ton kilometer | ton kilometer | None
CONTAINER_BIO | Construction | BioOil-Powered Container Ship | 0 | unit | ton kilometer per hour | Load capacity (deadweight tonnage) (43000 tonnes), yearly activity (7200 Mtkm/yr), capacity factor (0.70): (Wernet, 2016)
CONTAINER_BIO | Operation | BioOil-Powered Container Ship | 1 | ton kilometer | ton kilometer | None
CONTAINER_BIOMEOH | Construction | BioMethanol-Powered Container Ship | 0 | unit | ton kilometer per hour | Load capacity (deadweight tonnage) (43000 tonnes), yearly activity (7200 Mtkm/yr), capacity factor (0.70): (Wernet, 2016)
CONTAINER_BIOMEOH | Operation | BioMethanol-Powered Container Ship | 1 | ton kilometer | ton kilometer | None
OIL_TANKER_BIO | Construction | BioOil-Powered Oil Tanker Ship | 0 | unit | ton kilometer per hour | Load capacity (deadweight tonnage) (36000 tonnes), yearly activity (4100 Mtkm/yr), capacity factor (0.48): (Wernet, 2016)
OIL_TANKER_BIO | Operation | BioOil-Powered Oil Tanker Ship | 1 | ton kilometer | ton kilometer | None
OIL_TANKER_BIOMEOH | Construction | BioMethanol-Powered Oil Tanker Ship | 0 | unit | ton kilometer per hour | Load capacity (deadweight tonnage) (36000 tonnes), yearly activity (4100 Mtkm/yr), capacity factor (0.48): (Wernet, 2016)
OIL_TANKER_BIOMEOH | Operation | BioMethanol-Powered Oil Tanker Ship | 1 | ton kilometer | ton kilometer | None
BULK_CARRIER_BIO | Construction | BioOil-Powered Bulk Carrier Ship | 0 | unit | ton kilometer per hour | Load capacity (deadweight tonnage) (51000 tonnes), yearly activity (5100 Mtkm/yr), capacity factor (0.53): (Wernet, 2016)
BULK_CARRIER_BIO | Operation | BioOil-Powered Bulk Carrier Ship | 1 | ton kilometer | ton kilometer | None
BULK_CARRIER_BIOMEOH | Construction | BioMethanol-Powered Bulk Carrier Ship | 0 | unit | ton kilometer per hour | Load capacity (deadweight tonnage) (51000 tonnes), yearly activity (5100 Mtkm/yr), capacity factor (0.53): (Wernet, 2016)
BULK_CARRIER_BIOMEOH | Operation | BioMethanol-Powered Bulk Carrier Ship | 1 | ton kilometer | ton kilometer | None
CARBON_CAPTURE_AMINES | Operation | Post-Combustion Carbon Capture using Amines | 1 | kilogram | kilogram | None
CARBON_CAPTURE_MEMBRANES | Operation | Post-Combustion Carbon Capture using Membranes | 1 | kilogram | kilogram | None
CARBON_CAPTURE_MOF | Operation | Post-Combustion Carbon Capture using MOFs | 1 | kilogram | kilogram | None
CARBON_TRANSPORT_INJECTION | Operation | Carbon Transport and Injection | 1 | kilogram | kilogram | None
CARBON_CAPTURE | Operation | Post-Combustion Carbon Capture | 1 | kilogram | kilogram | None