## Sheet1
Name | Type | Value | LCA | ESM | Assumptions & Sources
ACETIC_ACID | Resource | 0.24742 | kilogram | kilowatt hour | acetic acid heat of combustion (14.55 MJ/kg): \cite{engineeringtoolbox2017}
ACETONE | Resource | 0.12165 | kilogram | kilowatt hour | Acetone LHV (8.22 kWh/kg): \cite{engineeringtoolbox2003}
AFC | Construction | 1 | unit | kilowatt | Capacity (1 kWe)
AFC | Operation | 1 | kilowatt hour | kilowatt hour
ALKALINE_ELECTROLYSIS | Construction | 0.0015556 | unit | kilowatt | Capacity (1 MWe), electricity consumption (51.8 kWh/kg H2): \cite{gerloff2021}, LHV hydrogen (33.3 kWh/kg): \cite{engineeringtoolbox2003}
ALKALINE_ELECTROLYSIS | Operation | 0.03003 | kilogram | kilowatt hour | LHV hydrogen (33.3 kWh/kg): \cite{engineeringtoolbox2003}
ALKALINE_ELECTROLYSIS_PLANT | Construction | 1 | unit | unit
ALKALINE_ELECTROLYSIS_PLANT_DECOM | Construction | -1 | unit | unit
ALKALINE_ELECTROLYSIS_STACK | Construction | 1 | unit | unit
ALKALINE_ELECTROLYSIS_STACK_DECOM | Construction | -1 | unit | unit
AL_MAKING | Construction | 5.7277e-05 | unit | kilogram per hour | facility production (130 kt/yr): \cite{wernet2016} ; capacity factor (0.85): \cite{moret2017}
AL_MAKING | Operation | 1 | kilogram | kilogram
AL_MAKING_HR | Construction | 5.7277e-05 | unit | kilogram per hour | facility production (130 kt/yr): \cite{wernet2016} ; capacity factor (0.85): \cite{moret2017}
AL_MAKING_HR | Operation | 1 | kilogram | kilogram
AN_DIG | Construction | 0.0010962 | unit | kilowatt | yearly capacity (10 kt waste/yr): \cite{wernet2016}, LHV wet wood (8.279 MJ/kg): \cite{moret2017}, process efficiency (3.3462 kWh wet biomass/kWh SNG): \cite{poschl2010} ; capacity factor (0.86): \cite{moret2017}
AN_DIG | Operation | 0.10048 | cubic meter | kilowatt hour | methane LHV (13.9 kWh/kg), methane density (0.716 kg/m3): \cite{engineeringtoolbox2003}
AN_DIG_SI | Construction | 1 | kilowatt | kilowatt
AN_DIG_SI | Operation | 0.2512 | cubic meter | kilowatt hour | CHP electrical efficiency (0.40): \cite{poschl2010} ; methane LHV (13.9 kWh/kg), methane density (0.716 kg/m3): \cite{engineeringtoolbox2003}
AN_DIG_SI_COGEN | Construction | 0.00625 | unit | kilowatt | unit capacity (160 kWe): \cite{wernet2016}
AN_DIG_SI_PLANT | Construction | 0.002529 | unit | kilowatt | yearly capacity (10 kt waste/yr): \cite{wernet2016} ; LHV wet wood (8.279 MJ/kg): \cite{moret2017} ; wet biomass input (7.72 GWh biomass / GWh electricity): \cite{moret2017} ; capacity factor (0.86): \cite{moret2017}
ATR | Construction | 4.4721e-06 | unit | kilowatt | H2 LHV (33.3 kWh/kg): \cite{engineeringtoolbox2003}, yearly production (0.05 Mt/yr): \cite{althaus2007}, capacity factor (0.85): \cite{moret2017}
ATR | Operation | 0.03003 | kilogram | kilowatt hour | H2 LHV (33.3 kWh/kg): \cite{engineeringtoolbox2003}
ATR_CCS | Construction | 4.4721e-06 | unit | kilowatt | H2 LHV (33.3 kWh/kg): \cite{engineeringtoolbox2003}, yearly production (0.05 Mt/yr): \cite{althaus2007}, capacity factor (0.85): \cite{moret2017}
ATR_CCS | Operation | 0.03003 | kilogram | kilowatt hour | H2 LHV (33.3 kWh/kg): \cite{engineeringtoolbox2003}
ATR_CCS_PLANT | Construction | 1 | unit | unit
ATR_CCS_TANK | Construction | 4.7605 | unit | unit | Tank per plant ratio: \cite{sacchi2022}
ATR_PLANT | Construction | 1 | unit | unit
ATR_TANK | Construction | 4.7605 | unit | unit | Tank per plant ratio: \cite{sacchi2022}
BATTERY | Construction | 8.7719 | kilogram | kilowatt hour | Li-ion battery energy density (0.114 kWh/kg): \cite{notter2010}
BENZENE | Resource | 0.084706 | kilogram | kilowatt hour | Benzene heat of combustion (42.5 MJ/kg): \cite{wernet2016}
BIOGAS_ATR | Construction | 4.5247e-06 | unit | kilowatt | H2 LHV (33.3 kWh/kg): \cite{engineeringtoolbox2003}, yearly production (0.05 Mt/yr): \cite{althaus2007}, capacity factor (0.86): \cite{moret2017}
BIOGAS_ATR | Operation | 0.03003 | kilogram | kilowatt hour | H2 LHV (33.3 kWh/kg): \cite{engineeringtoolbox2003}
BIOGAS_ATR_CCS | Construction | 4.5247e-06 | unit | kilowatt | H2 LHV (33.3 kWh/kg): \cite{engineeringtoolbox2003}, yearly production (0.05 Mt/yr): \cite{althaus2007}, capacity factor (0.86): \cite{moret2017}
BIOGAS_ATR_CCS | Operation | 0.03003 | kilogram | kilowatt hour | H2 LHV (33.3 kWh/kg): \cite{engineeringtoolbox2003}
BIOGAS_ATR_CCS_PLANT | Construction | 1 | unit | unit
BIOGAS_ATR_CCS_TANK | Construction | 4.7605 | unit | unit | Tank per plant ratio: \cite{sacchi2022}
BIOGAS_ATR_PLANT | Construction | 1 | unit | unit
BIOGAS_ATR_TANK | Construction | 4.7605 | unit | unit | Tank per plant ratio: \cite{sacchi2022}
BIOGAS_BIOMETHANE | Construction | 1.1516e-05 | unit | kilowatt | LHV NG (47.1 MJ/kg): \cite{engineeringtoolbox2003}, capacity factor (0.86): \cite{moret2017}, yearly production (0.05 Mt/yr): \cite{althaus2007}
BIOGAS_BIOMETHANE | Operation | 0.076433 | kilogram | kilowatt hour | LHV NG (47.1 MJ/kg): \cite{engineeringtoolbox2003}
BIOGAS_SMR | Construction | 4.5247e-06 | unit | kilowatt | H2 LHV (33.3 kWh/kg): \cite{engineeringtoolbox2003}, yearly production (0.05 Mt/yr): \cite{althaus2007}, capacity factor (0.86): \cite{moret2017}
BIOGAS_SMR | Operation | 0.03003 | kilogram | kilowatt hour | H2 LHV (33.3 kWh/kg): \cite{engineeringtoolbox2003}
BIOGAS_SMR_CCS | Construction | 4.5247e-06 | unit | kilowatt | H2 LHV (33.3 kWh/kg): \cite{engineeringtoolbox2003}, yearly production (0.05 Mt/yr): \cite{althaus2007}, capacity factor (0.86): \cite{moret2017}
BIOGAS_SMR_CCS | Operation | 0.03003 | kilogram | kilowatt hour | H2 LHV (33.3 kWh/kg): \cite{engineeringtoolbox2003}
BIOGAS_SMR_CCS_PLANT | Construction | 1 | unit | unit
BIOGAS_SMR_CCS_TANK | Construction | 4.7609 | unit | unit | Tank per plant ratio: \cite{sacchi2022}
BIOGAS_SMR_PLANT | Construction | 1 | unit | unit
BIOGAS_SMR_TANK | Construction | 4.7609 | unit | unit | Tank per plant ratio: \cite{sacchi2022}
BIOMASS_GAS_EF_H2 | Construction | 0.0002 | unit | kilowatt | Factory capacity (5 MWth)
BIOMASS_GAS_EF_H2 | Operation | 0.03003 | kilogram | kilowatt hour | H2 LHV (33.3 kWh/kg): \cite{engineeringtoolbox2003}
BIOMASS_GAS_EF_H2_CCS | Construction | 0.0002 | unit | kilowatt | Factory capacity (5 MWth)
BIOMASS_GAS_EF_H2_CCS | Operation | 0.03003 | kilogram | kilowatt hour | H2 LHV (33.3 kWh/kg): \cite{engineeringtoolbox2003}
BIOMASS_GAS_EF_H2_CCS_PLANT | Construction | 1 | unit | unit
BIOMASS_GAS_EF_H2_CCS_TANK | Construction | 4.7609 | unit | unit | Tank per plant ratio: \cite{sacchi2022}
BIOMASS_GAS_EF_H2_PLANT | Construction | 1 | unit | unit
BIOMASS_GAS_EF_H2_TANK | Construction | 4.7609 | unit | unit | Tank per plant ratio: \cite{sacchi2022}
BIOMASS_GAS_FB_H2 | Construction | 0.0002 | unit | kilowatt | Factory capacity (5 MWth)
BIOMASS_GAS_FB_H2 | Operation | 0.03003 | kilogram | kilowatt hour | H2 LHV (33.3 kWh/kg): \cite{engineeringtoolbox2003}
BIOMASS_GAS_FB_H2_CCS | Construction | 0.0002 | unit | kilowatt | Factory capacity (5 MWth)
BIOMASS_GAS_FB_H2_CCS | Operation | 0.03003 | kilogram | kilowatt hour | H2 LHV (33.3 kWh/kg): \cite{engineeringtoolbox2003}
BIOMASS_GAS_FB_H2_CCS_PLANT | Construction | 1 | unit | unit
BIOMASS_GAS_FB_H2_CCS_TANK | Construction | 4.7609 | unit | unit | Tank per plant ratio: \cite{sacchi2022}
BIOMASS_GAS_FB_H2_PLANT | Construction | 1 | unit | unit
BIOMASS_GAS_FB_H2_TANK | Construction | 4.7609 | unit | unit | Tank per plant ratio: \cite{sacchi2022}
BIO_DIESEL | Resource | 0.095238 | kilogram | kilowatt hour | Biodiesel LHV (10.50 kWh/kg): \cite{engineeringtoolbox2003}
BUS_BIODIESEL_B100_SD | Construction | 0.0040026 | unit | person kilometer per hour | people per vehicle (13), yearly distance (50000 km): \cite{sacchi2022}, capacity factor (0.297): \cite{limpens2021}
BUS_BIODIESEL_B100_SD | Operation | 1 | person kilometer | person kilometer
BUS_BIODIESEL_B20_SD | Construction | 0.0040026 | unit | person kilometer per hour | people per vehicle (13), yearly distance (50000 km): \cite{sacchi2022}, capacity factor (0.297): \cite{limpens2021}
BUS_BIODIESEL_B20_SD | Operation | 1 | person kilometer | person kilometer
BUS_CNG_SD | Construction | 0.0040026 | unit | person kilometer per hour | people per vehicle (13), yearly distance (50000 km): \cite{sacchi2022}, capacity factor (0.297): \cite{limpens2021}
BUS_CNG_SD | Operation | 1 | person kilometer | person kilometer
BUS_DIESEL_SD | Construction | 0.0040026 | unit | person kilometer per hour | people per vehicle (13), yearly distance (50000 km): \cite{sacchi2022}, capacity factor (0.297): \cite{limpens2021}
BUS_DIESEL_SD | Operation | 1 | person kilometer | person kilometer
BUS_EV_SD | Construction | 0.0040026 | unit | person kilometer per hour | people per vehicle (13), yearly distance (50000 km): \cite{sacchi2022}, capacity factor (0.297): \cite{limpens2021}
BUS_EV_SD | Operation | 1 | person kilometer | person kilometer
BUS_FC_H2_SD | Construction | 0.0040026 | unit | person kilometer per hour | people per vehicle (13), yearly distance (50000 km): \cite{sacchi2022}, capacity factor (0.297): \cite{limpens2021}
BUS_FC_H2_SD | Operation | 1 | person kilometer | person kilometer
BUS_GASOLINE_SD | Construction | 0.0040026 | unit | person kilometer per hour | people per vehicle (13), yearly distance (50000 km): \cite{sacchi2022}, capacity factor (0.297): \cite{limpens2021}
BUS_GASOLINE_SD | Operation | 1 | person kilometer | person kilometer
BUS_HY_DIESEL_SD | Construction | 0.0040026 | unit | person kilometer per hour | people per vehicle (13), yearly distance (50000 km): \cite{sacchi2022}, capacity factor (0.297): \cite{limpens2021}
BUS_HY_DIESEL_SD | Operation | 1 | person kilometer | person kilometer
BUS_PROPANE_SD | Construction | 0.0040026 | unit | person kilometer per hour | people per vehicle (13), yearly distance (50000 km): \cite{sacchi2022}, capacity factor (0.297): \cite{limpens2021}
BUS_PROPANE_SD | Operation | 1 | person kilometer | person kilometer
CAR_BIODIESEL_B100_ELD | Construction | 0.030268 | unit | person kilometer per hour | people per vehicle (1.23): \cite{chairemobilite2018}, yearly distance (12000km): \cite{sacchi2022}, capacity factor (0.051): \cite{limpens2021}
CAR_BIODIESEL_B100_ELD | Operation | 0.81301 | kilometer | person kilometer | people per vehicle (1.23): \cite{chairemobilite2018}
CAR_BIODIESEL_B100_LD | Construction | 0.030268 | unit | person kilometer per hour | people per vehicle (1.23): \cite{chairemobilite2018}, yearly distance (12000km): \cite{sacchi2022}, capacity factor (0.051): \cite{limpens2021}
CAR_BIODIESEL_B100_LD | Operation | 0.81301 | kilometer | person kilometer | people per vehicle (1.23): \cite{chairemobilite2018}
CAR_BIODIESEL_B100_MD | Construction | 0.030268 | unit | person kilometer per hour | people per vehicle (1.23): \cite{chairemobilite2018}, yearly distance (12000km): \cite{sacchi2022}, capacity factor (0.051): \cite{limpens2021}
CAR_BIODIESEL_B100_MD | Operation | 0.81301 | kilometer | person kilometer | people per vehicle (1.23): \cite{chairemobilite2018}
CAR_BIODIESEL_B100_SD | Construction | 0.030268 | unit | person kilometer per hour | people per vehicle (1.23): \cite{chairemobilite2018}, yearly distance (12000km): \cite{sacchi2022}, capacity factor (0.051): \cite{limpens2021}
CAR_BIODIESEL_B100_SD | Operation | 0.81301 | kilometer | person kilometer | people per vehicle (1.23): \cite{chairemobilite2018}
CAR_BIODIESEL_B20_ELD | Construction | 0.030268 | unit | person kilometer per hour | people per vehicle (1.23): \cite{chairemobilite2018}, yearly distance (12000km): \cite{sacchi2022}, capacity factor (0.051): \cite{limpens2021}
CAR_BIODIESEL_B20_ELD | Operation | 0.81301 | kilometer | person kilometer | people per vehicle (1.23): \cite{chairemobilite2018}
CAR_BIODIESEL_B20_LD | Construction | 0.030268 | unit | person kilometer per hour | people per vehicle (1.23): \cite{chairemobilite2018}, yearly distance (12000km): \cite{sacchi2022}, capacity factor (0.051): \cite{limpens2021}
CAR_BIODIESEL_B20_LD | Operation | 0.81301 | kilometer | person kilometer | people per vehicle (1.23): \cite{chairemobilite2018}
CAR_BIODIESEL_B20_MD | Construction | 0.030268 | unit | person kilometer per hour | people per vehicle (1.23): \cite{chairemobilite2018}, yearly distance (12000km): \cite{sacchi2022}, capacity factor (0.051): \cite{limpens2021}
CAR_BIODIESEL_B20_MD | Operation | 0.81301 | kilometer | person kilometer | people per vehicle (1.23): \cite{chairemobilite2018}
CAR_BIODIESEL_B20_SD | Construction | 0.030268 | unit | person kilometer per hour | people per vehicle (1.23): \cite{chairemobilite2018}, yearly distance (12000km): \cite{sacchi2022}, capacity factor (0.051): \cite{limpens2021}
CAR_BIODIESEL_B20_SD | Operation | 0.81301 | kilometer | person kilometer | people per vehicle (1.23): \cite{chairemobilite2018}
CAR_CNG_ELD | Construction | 0.030268 | unit | person kilometer per hour | people per vehicle (1.23): \cite{chairemobilite2018}, yearly distance (12000km): \cite{sacchi2022}, capacity factor (0.051): \cite{limpens2021}
CAR_CNG_ELD | Operation | 0.81301 | kilometer | person kilometer | people per vehicle (1.23): \cite{chairemobilite2018}
CAR_CNG_LD | Construction | 0.030268 | unit | person kilometer per hour | people per vehicle (1.23): \cite{chairemobilite2018}, yearly distance (12000km): \cite{sacchi2022}, capacity factor (0.051): \cite{limpens2021}
CAR_CNG_LD | Operation | 0.81301 | kilometer | person kilometer | people per vehicle (1.23): \cite{chairemobilite2018}
CAR_CNG_MD | Construction | 0.030268 | unit | person kilometer per hour | people per vehicle (1.23): \cite{chairemobilite2018}, yearly distance (12000km): \cite{sacchi2022}, capacity factor (0.051): \cite{limpens2021}
CAR_CNG_MD | Operation | 0.81301 | kilometer | person kilometer | people per vehicle (1.23): \cite{chairemobilite2018}
CAR_CNG_SD | Construction | 0.030268 | unit | person kilometer per hour | people per vehicle (1.23): \cite{chairemobilite2018}, yearly distance (12000km): \cite{sacchi2022}, capacity factor (0.051): \cite{limpens2021}
CAR_CNG_SD | Operation | 0.81301 | kilometer | person kilometer | people per vehicle (1.23): \cite{chairemobilite2018}
CAR_DIESEL_ELD | Construction | 0.030268 | unit | person kilometer per hour | people per vehicle (1.23): \cite{chairemobilite2018}, yearly distance (12000km): \cite{sacchi2022}, capacity factor (0.051): \cite{limpens2021}
CAR_DIESEL_ELD | Operation | 0.81301 | kilometer | person kilometer | people per vehicle (1.23): \cite{chairemobilite2018}
CAR_DIESEL_LD | Construction | 0.030268 | unit | person kilometer per hour | people per vehicle (1.23): \cite{chairemobilite2018}, yearly distance (12000km): \cite{sacchi2022}, capacity factor (0.051): \cite{limpens2021}
CAR_DIESEL_LD | Operation | 0.81301 | kilometer | person kilometer | people per vehicle (1.23): \cite{chairemobilite2018}
CAR_DIESEL_MD | Construction | 0.030268 | unit | person kilometer per hour | people per vehicle (1.23): \cite{chairemobilite2018}, yearly distance (12000km): \cite{sacchi2022}, capacity factor (0.051): \cite{limpens2021}
CAR_DIESEL_MD | Operation | 0.81301 | kilometer | person kilometer | people per vehicle (1.23): \cite{chairemobilite2018}
CAR_DIESEL_SD | Construction | 0.030268 | unit | person kilometer per hour | people per vehicle (1.23): \cite{chairemobilite2018}, yearly distance (12000km): \cite{sacchi2022}, capacity factor (0.051): \cite{limpens2021}
CAR_DIESEL_SD | Operation | 0.81301 | kilometer | person kilometer | people per vehicle (1.23): \cite{chairemobilite2018}
CAR_ETOH_E10_ELD | Construction | 0.030268 | unit | person kilometer per hour | people per vehicle (1.23): \cite{chairemobilite2018}, yearly distance (12000km): \cite{sacchi2022}, capacity factor (0.051): \cite{limpens2021}
CAR_ETOH_E10_ELD | Operation | 0.81301 | kilometer | person kilometer | people per vehicle (1.23): \cite{chairemobilite2018}
CAR_ETOH_E10_LD | Construction | 0.030268 | unit | person kilometer per hour | people per vehicle (1.23): \cite{chairemobilite2018}, yearly distance (12000km): \cite{sacchi2022}, capacity factor (0.051): \cite{limpens2021}
CAR_ETOH_E10_LD | Operation | 0.81301 | kilometer | person kilometer | people per vehicle (1.23): \cite{chairemobilite2018}
CAR_ETOH_E10_MD | Construction | 0.030268 | unit | person kilometer per hour | people per vehicle (1.23): \cite{chairemobilite2018}, yearly distance (12000km): \cite{sacchi2022}, capacity factor (0.051): \cite{limpens2021}
CAR_ETOH_E10_MD | Operation | 0.81301 | kilometer | person kilometer | people per vehicle (1.23): \cite{chairemobilite2018}
CAR_ETOH_E10_SD | Construction | 0.030268 | unit | person kilometer per hour | people per vehicle (1.23): \cite{chairemobilite2018}, yearly distance (12000km): \cite{sacchi2022}, capacity factor (0.051): \cite{limpens2021}
CAR_ETOH_E10_SD | Operation | 0.81301 | kilometer | person kilometer | people per vehicle (1.23): \cite{chairemobilite2018}
CAR_ETOH_E85_ELD | Construction | 0.030268 | unit | person kilometer per hour | people per vehicle (1.23): \cite{chairemobilite2018}, yearly distance (12000km): \cite{sacchi2022}, capacity factor (0.051): \cite{limpens2021}
CAR_ETOH_E85_ELD | Operation | 0.81301 | kilometer | person kilometer | people per vehicle (1.23): \cite{chairemobilite2018}
CAR_ETOH_E85_LD | Construction | 0.030268 | unit | person kilometer per hour | people per vehicle (1.23): \cite{chairemobilite2018}, yearly distance (12000km): \cite{sacchi2022}, capacity factor (0.051): \cite{limpens2021}
CAR_ETOH_E85_LD | Operation | 0.81301 | kilometer | person kilometer | people per vehicle (1.23): \cite{chairemobilite2018}
CAR_ETOH_E85_MD | Construction | 0.030268 | unit | person kilometer per hour | people per vehicle (1.23): \cite{chairemobilite2018}, yearly distance (12000km): \cite{sacchi2022}, capacity factor (0.051): \cite{limpens2021}
CAR_ETOH_E85_MD | Operation | 0.81301 | kilometer | person kilometer | people per vehicle (1.23): \cite{chairemobilite2018}
CAR_ETOH_E85_SD | Construction | 0.030268 | unit | person kilometer per hour | people per vehicle (1.23): \cite{chairemobilite2018}, yearly distance (12000km): \cite{sacchi2022}, capacity factor (0.051): \cite{limpens2021}
CAR_ETOH_E85_SD | Operation | 0.81301 | kilometer | person kilometer | people per vehicle (1.23): \cite{chairemobilite2018}
CAR_EV_ELD | Construction | 0.030268 | unit | person kilometer per hour | people per vehicle (1.23): \cite{chairemobilite2018}, yearly distance (12000km): \cite{sacchi2022}, capacity factor (0.051): \cite{limpens2021}
CAR_EV_ELD | Operation | 0.81301 | kilometer | person kilometer | people per vehicle (1.23): \cite{chairemobilite2018}
CAR_EV_LD | Construction | 0.030268 | unit | person kilometer per hour | people per vehicle (1.23): \cite{chairemobilite2018}, yearly distance (12000km): \cite{sacchi2022}, capacity factor (0.051): \cite{limpens2021}
CAR_EV_LD | Operation | 0.81301 | kilometer | person kilometer | people per vehicle (1.23): \cite{chairemobilite2018}
CAR_EV_MD | Construction | 0.030268 | unit | person kilometer per hour | people per vehicle (1.23): \cite{chairemobilite2018}, yearly distance (12000km): \cite{sacchi2022}, capacity factor (0.051): \cite{limpens2021}
CAR_EV_MD | Operation | 0.81301 | kilometer | person kilometer | people per vehicle (1.23): \cite{chairemobilite2018}
CAR_EV_SD | Construction | 0.030268 | unit | person kilometer per hour | people per vehicle (1.23): \cite{chairemobilite2018}, yearly distance (12000km): \cite{sacchi2022}, capacity factor (0.051): \cite{limpens2021}
CAR_EV_SD | Operation | 0.81301 | kilometer | person kilometer | people per vehicle (1.23): \cite{chairemobilite2018}
CAR_FC_H2_ELD | Construction | 0.030268 | unit | person kilometer per hour | people per vehicle (1.23): \cite{chairemobilite2018}, yearly distance (12000km): \cite{sacchi2022}, capacity factor (0.051): \cite{limpens2021}
CAR_FC_H2_ELD | Operation | 0.81301 | kilometer | person kilometer | people per vehicle (1.23): \cite{chairemobilite2018}
CAR_FC_H2_LD | Construction | 0.030268 | unit | person kilometer per hour | people per vehicle (1.23): \cite{chairemobilite2018}, yearly distance (12000km): \cite{sacchi2022}, capacity factor (0.051): \cite{limpens2021}
CAR_FC_H2_LD | Operation | 0.81301 | kilometer | person kilometer | people per vehicle (1.23): \cite{chairemobilite2018}
CAR_FC_H2_MD | Construction | 0.030268 | unit | person kilometer per hour | people per vehicle (1.23): \cite{chairemobilite2018}, yearly distance (12000km): \cite{sacchi2022}, capacity factor (0.051): \cite{limpens2021}
CAR_FC_H2_MD | Operation | 0.81301 | kilometer | person kilometer | people per vehicle (1.23): \cite{chairemobilite2018}
CAR_FC_H2_SD | Construction | 0.030268 | unit | person kilometer per hour | people per vehicle (1.23): \cite{chairemobilite2018}, yearly distance (12000km): \cite{sacchi2022}, capacity factor (0.051): \cite{limpens2021}
CAR_FC_H2_SD | Operation | 0.81301 | kilometer | person kilometer | people per vehicle (1.23): \cite{chairemobilite2018}
CAR_GASOLINE_ELD | Construction | 0.030268 | unit | person kilometer per hour | people per vehicle (1.23): \cite{chairemobilite2018}, yearly distance (12000km): \cite{sacchi2022}, capacity factor (0.051): \cite{limpens2021}
CAR_GASOLINE_ELD | Operation | 0.81301 | kilometer | person kilometer | people per vehicle (1.23): \cite{chairemobilite2018}
CAR_GASOLINE_LD | Construction | 0.030268 | unit | person kilometer per hour | people per vehicle (1.23): \cite{chairemobilite2018}, yearly distance (12000km): \cite{sacchi2022}, capacity factor (0.051): \cite{limpens2021}
CAR_GASOLINE_LD | Operation | 0.81301 | kilometer | person kilometer | people per vehicle (1.23): \cite{chairemobilite2018}
CAR_GASOLINE_MD | Construction | 0.030268 | unit | person kilometer per hour | people per vehicle (1.23): \cite{chairemobilite2018}, yearly distance (12000km): \cite{sacchi2022}, capacity factor (0.051): \cite{limpens2021}
CAR_GASOLINE_MD | Operation | 0.81301 | kilometer | person kilometer | people per vehicle (1.23): \cite{chairemobilite2018}
CAR_GASOLINE_SD | Construction | 0.030268 | unit | person kilometer per hour | people per vehicle (1.23): \cite{chairemobilite2018}, yearly distance (12000km): \cite{sacchi2022}, capacity factor (0.051): \cite{limpens2021}
CAR_GASOLINE_SD | Operation | 0.81301 | kilometer | person kilometer | people per vehicle (1.23): \cite{chairemobilite2018}
CAR_HEV_ELD | Construction | 0.030268 | unit | person kilometer per hour | people per vehicle (1.23): \cite{chairemobilite2018}, yearly distance (12000km): \cite{sacchi2022}, capacity factor (0.051): \cite{limpens2021}
CAR_HEV_ELD | Operation | 0.81301 | kilometer | person kilometer | people per vehicle (1.23): \cite{chairemobilite2018}
CAR_HEV_LD | Construction | 0.030268 | unit | person kilometer per hour | people per vehicle (1.23): \cite{chairemobilite2018}, yearly distance (12000km): \cite{sacchi2022}, capacity factor (0.051): \cite{limpens2021}
CAR_HEV_LD | Operation | 0.81301 | kilometer | person kilometer | people per vehicle (1.23): \cite{chairemobilite2018}
CAR_HEV_MD | Construction | 0.030268 | unit | person kilometer per hour | people per vehicle (1.23): \cite{chairemobilite2018}, yearly distance (12000km): \cite{sacchi2022}, capacity factor (0.051): \cite{limpens2021}
CAR_HEV_MD | Operation | 0.81301 | kilometer | person kilometer | people per vehicle (1.23): \cite{chairemobilite2018}
CAR_HEV_SD | Construction | 0.030268 | unit | person kilometer per hour | people per vehicle (1.23): \cite{chairemobilite2018}, yearly distance (12000km): \cite{sacchi2022}, capacity factor (0.051): \cite{limpens2021}
CAR_HEV_SD | Operation | 0.81301 | kilometer | person kilometer | people per vehicle (1.23): \cite{chairemobilite2018}
CAR_MEOH_ELD | Construction | 0.039189 | unit | person kilometer per hour | number of passengers in cars (1.5): \cite{biedermann2023} ; yearly car distance (7600 km): \cite{biedermann2023}, capacity factor (0.051): \cite{limpens2021}
CAR_MEOH_ELD | Operation | 0.66667 | kilometer | person kilometer | number of passengers in cars (1.5): \cite{biedermann2023}
CAR_MEOH_LD | Construction | 0.039189 | unit | person kilometer per hour | number of passengers in cars (1.5): \cite{biedermann2023} ; yearly car distance (7600 km): \cite{biedermann2023}, capacity factor (0.051): \cite{limpens2021}
CAR_MEOH_LD | Operation | 0.66667 | kilometer | person kilometer | number of passengers in cars (1.5): \cite{biedermann2023}
CAR_MEOH_MD | Construction | 0.039189 | unit | person kilometer per hour | number of passengers in cars (1.5): \cite{biedermann2023} ; yearly car distance (7600 km): \cite{biedermann2023}, capacity factor (0.051): \cite{limpens2021}
CAR_MEOH_MD | Operation | 0.66667 | kilometer | person kilometer | number of passengers in cars (1.5): \cite{biedermann2023}
CAR_MEOH_SD | Construction | 0.039189 | unit | person kilometer per hour | number of passengers in cars (1.5): \cite{biedermann2023} ; yearly car distance (7600 km): \cite{biedermann2023}, capacity factor (0.051): \cite{limpens2021}
CAR_MEOH_SD | Operation | 0.66667 | kilometer | person kilometer | number of passengers in cars (1.5): \cite{biedermann2023}
CAR_PHEV_ELD | Construction | 0.030268 | unit | person kilometer per hour | people per vehicle (1.23): \cite{chairemobilite2018}, yearly distance (12000km): \cite{sacchi2022}, capacity factor (0.051): \cite{limpens2021}
CAR_PHEV_ELD | Operation | 0.81301 | kilometer | person kilometer | people per vehicle (1.23): \cite{chairemobilite2018}
CAR_PHEV_LD | Construction | 0.030268 | unit | person kilometer per hour | people per vehicle (1.23): \cite{chairemobilite2018}, yearly distance (12000km): \cite{sacchi2022}, capacity factor (0.051): \cite{limpens2021}
CAR_PHEV_LD | Operation | 0.81301 | kilometer | person kilometer | people per vehicle (1.23): \cite{chairemobilite2018}
CAR_PHEV_MD | Construction | 0.030268 | unit | person kilometer per hour | people per vehicle (1.23): \cite{chairemobilite2018}, yearly distance (12000km): \cite{sacchi2022}, capacity factor (0.051): \cite{limpens2021}
CAR_PHEV_MD | Operation | 0.81301 | kilometer | person kilometer | people per vehicle (1.23): \cite{chairemobilite2018}
CAR_PHEV_SD | Construction | 0.030268 | unit | person kilometer per hour | people per vehicle (1.23): \cite{chairemobilite2018}, yearly distance (12000km): \cite{sacchi2022}, capacity factor (0.051): \cite{limpens2021}
CAR_PHEV_SD | Operation | 0.81301 | kilometer | person kilometer | people per vehicle (1.23): \cite{chairemobilite2018}
CAR_PROPANE_ELD | Construction | 0.030268 | unit | person kilometer per hour | people per vehicle (1.23): \cite{chairemobilite2018}, yearly distance (12000km): \cite{sacchi2022}, capacity factor (0.051): \cite{limpens2021}
CAR_PROPANE_ELD | Operation | 0.81301 | kilometer | person kilometer | people per vehicle (1.23): \cite{chairemobilite2018}
CAR_PROPANE_LD | Construction | 0.030268 | unit | person kilometer per hour | people per vehicle (1.23): \cite{chairemobilite2018}, yearly distance (12000km): \cite{sacchi2022}, capacity factor (0.051): \cite{limpens2021}
CAR_PROPANE_LD | Operation | 0.81301 | kilometer | person kilometer | people per vehicle (1.23): \cite{chairemobilite2018}
CAR_PROPANE_MD | Construction | 0.030268 | unit | person kilometer per hour | people per vehicle (1.23): \cite{chairemobilite2018}, yearly distance (12000km): \cite{sacchi2022}, capacity factor (0.051): \cite{limpens2021}
CAR_PROPANE_MD | Operation | 0.81301 | kilometer | person kilometer | people per vehicle (1.23): \cite{chairemobilite2018}
CAR_PROPANE_SD | Construction | 0.030268 | unit | person kilometer per hour | people per vehicle (1.23): \cite{chairemobilite2018}, yearly distance (12000km): \cite{sacchi2022}, capacity factor (0.051): \cite{limpens2021}
CAR_PROPANE_SD | Operation | 0.81301 | kilometer | person kilometer | people per vehicle (1.23): \cite{chairemobilite2018}
CCGT | Construction | 2.5e-06 | unit | kilowatt | Plant capacity (400 MWe)
CCGT | Operation | 1 | kilowatt hour | kilowatt hour
CCGT_CC | Construction | 2.5e-06 | unit | kilowatt | Plant capacity (400 MWe)
CCGT_CC | Operation | 1 | kilowatt hour | kilowatt hour
CEMENT_PROD | Construction | 2.19e-05 | unit | kilogram per hour | cement production (340 kt/year): \cite{wernet2016} ; capacity factor (0.85): \cite{moret2017}
CEMENT_PROD | Operation | 1 | kilogram | kilogram
CEMENT_PROD_HP | Construction | 2.19e-05 | unit | kilogram per hour | cement production (340 kt/year): \cite{wernet2016} ; capacity factor (0.85): \cite{moret2017}
CEMENT_PROD_HP | Operation | 1 | kilogram | kilogram
CO2_METHANOL | Construction | 7.6444e-06 | unit | kilogram per hour | daily production (2700 t/day): \cite{wernet2016} ; capacity factor (0.86): \cite{moret2017}
CO2_METHANOL | Operation | 1 | kilogram | kilogram
CO2_STO | Construction | 7.5547e-08 | unit | kilogram | Density of CO2 at 50 bars and ambiant temperature (827.3 kg/m3): \cite{theengineeringtoolbox2018}
CO2_TO_DIESEL | Construction | 1.4705e-07 | unit | kilowatt | refinery capacity (1000 kt of crude oil/year): \cite{wernet2016} ; diesel LHV (11.83 kWh/kg), hydrogen LHV (33.3 kWh/kg): \cite{engineeringtoolbox2003} ; hydrogen supply (1.5385 kWh H2/kWh diesel): \cite{willauer2012} ; capacity factor (0.86): \cite{moret2017}
CO2_TO_DIESEL | Operation | 0.084531 | kilogram | kilowatt hour | diesel LHV (11.83 kWh/kg): \cite{engineeringtoolbox2003}
CO2_TO_JETFUELS | Construction | 1.9004e-07 | unit | kilowatt | refinery capacity (1000 kt of crude oil/year): \cite{wernet2016} ; jet fuels LHV (43 MJ/kg): \cite{boehm2022} ; hydrogen LHV (33.3 kWh/kg): \cite{engineeringtoolbox2003} ; hydrogen supply (1.190476 kWh H2/kWh diesel): \cite{willauer2012} ; capacity factor (0.86): \cite{moret2017}
CO2_TO_JETFUELS | Operation | 0.083721 | kilogram | kilowatt hour | jet fuels LHV (43 MJ/kg): \cite{boehm2022}
COACH_BIODIESEL_B100_ELD | Construction | 0.0024778 | unit | person kilometer per hour | people per vehicle (21), yearly distance (50000 km): \cite{sacchi2022}, capacity factor (0.297): \cite{limpens2021}
COACH_BIODIESEL_B100_ELD | Operation | 1 | person kilometer | person kilometer
COACH_BIODIESEL_B100_LD | Construction | 0.0024778 | unit | person kilometer per hour | people per vehicle (21), yearly distance (50000 km): \cite{sacchi2022}, capacity factor (0.297): \cite{limpens2021}
COACH_BIODIESEL_B100_LD | Operation | 1 | person kilometer | person kilometer
COACH_BIODIESEL_B100_MD | Construction | 0.0024778 | unit | person kilometer per hour | people per vehicle (21), yearly distance (50000 km): \cite{sacchi2022}, capacity factor (0.297): \cite{limpens2021}
COACH_BIODIESEL_B100_MD | Operation | 1 | person kilometer | person kilometer
COACH_BIODIESEL_B20_ELD | Construction | 0.0024778 | unit | person kilometer per hour | people per vehicle (21), yearly distance (50000 km): \cite{sacchi2022}, capacity factor (0.297): \cite{limpens2021}
COACH_BIODIESEL_B20_ELD | Operation | 1 | person kilometer | person kilometer
COACH_BIODIESEL_B20_LD | Construction | 0.0024778 | unit | person kilometer per hour | people per vehicle (21), yearly distance (50000 km): \cite{sacchi2022}, capacity factor (0.297): \cite{limpens2021}
COACH_BIODIESEL_B20_LD | Operation | 1 | person kilometer | person kilometer
COACH_BIODIESEL_B20_MD | Construction | 0.0024778 | unit | person kilometer per hour | people per vehicle (21), yearly distance (50000 km): \cite{sacchi2022}, capacity factor (0.297): \cite{limpens2021}
COACH_BIODIESEL_B20_MD | Operation | 1 | person kilometer | person kilometer
COACH_CNG_ELD | Construction | 0.0024778 | unit | person kilometer per hour | people per vehicle (21), yearly distance (50000 km): \cite{sacchi2022}, capacity factor (0.297): \cite{limpens2021}
COACH_CNG_ELD | Operation | 1 | person kilometer | person kilometer
COACH_CNG_LD | Construction | 0.0024778 | unit | person kilometer per hour | people per vehicle (21), yearly distance (50000 km): \cite{sacchi2022}, capacity factor (0.297): \cite{limpens2021}
COACH_CNG_LD | Operation | 1 | person kilometer | person kilometer
COACH_CNG_MD | Construction | 0.0024778 | unit | person kilometer per hour | people per vehicle (21), yearly distance (50000 km): \cite{sacchi2022}, capacity factor (0.297): \cite{limpens2021}
COACH_CNG_MD | Operation | 1 | person kilometer | person kilometer
COACH_DIESEL_ELD | Construction | 0.0024778 | unit | person kilometer per hour | people per vehicle (21), yearly distance (50000 km): \cite{sacchi2022}, capacity factor (0.297): \cite{limpens2021}
COACH_DIESEL_ELD | Operation | 1 | person kilometer | person kilometer
COACH_DIESEL_LD | Construction | 0.0024778 | unit | person kilometer per hour | people per vehicle (21), yearly distance (50000 km): \cite{sacchi2022}, capacity factor (0.297): \cite{limpens2021}
COACH_DIESEL_LD | Operation | 1 | person kilometer | person kilometer
COACH_DIESEL_MD | Construction | 0.0024778 | unit | person kilometer per hour | people per vehicle (21), yearly distance (50000 km): \cite{sacchi2022}, capacity factor (0.297): \cite{limpens2021}
COACH_DIESEL_MD | Operation | 1 | person kilometer | person kilometer
COACH_ETOH_E10_ELD | Construction | 0.0024778 | unit | person kilometer per hour | people per vehicle (21), yearly distance (50000 km): \cite{sacchi2022}, capacity factor (0.297): \cite{limpens2021}
COACH_ETOH_E10_ELD | Operation | 1 | person kilometer | person kilometer
COACH_ETOH_E10_LD | Construction | 0.0024778 | unit | person kilometer per hour | people per vehicle (21), yearly distance (50000 km): \cite{sacchi2022}, capacity factor (0.297): \cite{limpens2021}
COACH_ETOH_E10_LD | Operation | 1 | person kilometer | person kilometer
COACH_ETOH_E10_MD | Construction | 0.0024778 | unit | person kilometer per hour | people per vehicle (21), yearly distance (50000 km): \cite{sacchi2022}, capacity factor (0.297): \cite{limpens2021}
COACH_ETOH_E10_MD | Operation | 1 | person kilometer | person kilometer
COACH_EV_ELD | Construction | 0.0024778 | unit | person kilometer per hour | people per vehicle (21), yearly distance (50000 km): \cite{sacchi2022}, capacity factor (0.297): \cite{limpens2021}
COACH_EV_ELD | Operation | 1 | person kilometer | person kilometer
COACH_EV_LD | Construction | 0.0024778 | unit | person kilometer per hour | people per vehicle (21), yearly distance (50000 km): \cite{sacchi2022}, capacity factor (0.297): \cite{limpens2021}
COACH_EV_LD | Operation | 1 | person kilometer | person kilometer
COACH_EV_MD | Construction | 0.0024778 | unit | person kilometer per hour | people per vehicle (21), yearly distance (50000 km): \cite{sacchi2022}, capacity factor (0.297): \cite{limpens2021}
COACH_EV_MD | Operation | 1 | person kilometer | person kilometer
COACH_GASOLINE_ELD | Construction | 0.0024778 | unit | person kilometer per hour | people per vehicle (21), yearly distance (50000 km): \cite{sacchi2022}, capacity factor (0.297): \cite{limpens2021}
COACH_GASOLINE_ELD | Operation | 1 | person kilometer | person kilometer
COACH_GASOLINE_LD | Construction | 0.0024778 | unit | person kilometer per hour | people per vehicle (21), yearly distance (50000 km): \cite{sacchi2022}, capacity factor (0.297): \cite{limpens2021}
COACH_GASOLINE_LD | Operation | 1 | person kilometer | person kilometer
COACH_GASOLINE_MD | Construction | 0.0024778 | unit | person kilometer per hour | people per vehicle (21), yearly distance (50000 km): \cite{sacchi2022}, capacity factor (0.297): \cite{limpens2021}
COACH_GASOLINE_MD | Operation | 1 | person kilometer | person kilometer
COACH_HY_DIESEL_ELD | Construction | 0.0030112 | unit | person kilometer per hour | people per vehicle (27): \cite{schnidrig2020} ; yearly distance (32000 km): \cite{schnidrig2020} ; capacity factor (0.297): \cite{limpens2021}
COACH_HY_DIESEL_ELD | Operation | 1 | person kilometer | person kilometer
COACH_HY_DIESEL_LD | Construction | 0.0030112 | unit | person kilometer per hour | people per vehicle (27): \cite{schnidrig2020} ; yearly distance (32000 km): \cite{schnidrig2020} ; capacity factor (0.297): \cite{limpens2021}
COACH_HY_DIESEL_LD | Operation | 1 | person kilometer | person kilometer
COACH_HY_DIESEL_MD | Construction | 0.0030112 | unit | person kilometer per hour | people per vehicle (27): \cite{schnidrig2020} ; yearly distance (32000 km): \cite{schnidrig2020} ; capacity factor (0.297): \cite{limpens2021}
COACH_HY_DIESEL_MD | Operation | 1 | person kilometer | person kilometer
COACH_PROPANE_ELD | Construction | 0.0024778 | unit | person kilometer per hour | people per vehicle (21), yearly distance (50000 km): \cite{sacchi2022}, capacity factor (0.297): \cite{limpens2021}
COACH_PROPANE_ELD | Operation | 1 | person kilometer | person kilometer
COACH_PROPANE_LD | Construction | 0.0024778 | unit | person kilometer per hour | people per vehicle (21), yearly distance (50000 km): \cite{sacchi2022}, capacity factor (0.297): \cite{limpens2021}
COACH_PROPANE_LD | Operation | 1 | person kilometer | person kilometer
COACH_PROPANE_MD | Construction | 0.0024778 | unit | person kilometer per hour | people per vehicle (21), yearly distance (50000 km): \cite{sacchi2022}, capacity factor (0.297): \cite{limpens2021}
COACH_PROPANE_MD | Operation | 1 | person kilometer | person kilometer
COAL | Resource | 0.12899 | kilogram | kilowatt hour | Bituminous coal LHV (27.91 MJ/kg): \cite{wernet2016}
COAL_GAS_H2 | Construction | 4.4721e-06 | unit | kilowatt | H2 LHV (33.3 kWh/kg): \cite{engineeringtoolbox2003}, yearly production (0.05 Mt/yr): \cite{althaus2007}, capacity factor (0.85): \cite{moret2017}
COAL_GAS_H2 | Operation | 0.03003 | kilogram | kilowatt hour | H2 LHV (33.3 kWh/kg): \cite{engineeringtoolbox2003}
COAL_GAS_H2_ADV | Construction | 4.4721e-06 | unit | kilowatt | H2 LHV (33.3 kWh/kg): \cite{engineeringtoolbox2003}, yearly production (0.05 Mt/yr): \cite{althaus2007}, capacity factor (0.85): \cite{moret2017}
COAL_GAS_H2_ADV | Operation | 0.03003 | kilogram | kilowatt hour | H2 LHV (33.3 kWh/kg): \cite{engineeringtoolbox2003}
COAL_GAS_H2_ADV_CCS | Construction | 4.4721e-06 | unit | kilowatt | H2 LHV (33.3 kWh/kg): \cite{engineeringtoolbox2003}, yearly production (0.05 Mt/yr): \cite{althaus2007}, capacity factor (0.85): \cite{moret2017}
COAL_GAS_H2_ADV_CCS | Operation | 0.03003 | kilogram | kilowatt hour | H2 LHV (33.3 kWh/kg): \cite{engineeringtoolbox2003}
COAL_GAS_H2_ADV_CCS_PLANT | Construction | 1 | unit | unit
COAL_GAS_H2_ADV_CCS_TANK | Construction | 5.68 | unit | unit | Tank per plant ratio: \cite{sacchi2022}
COAL_GAS_H2_ADV_PLANT | Construction | 1 | unit | unit
COAL_GAS_H2_ADV_TANK | Construction | 5.68 | unit | unit | Tank per plant ratio: \cite{sacchi2022}
COAL_GAS_H2_CCS | Construction | 4.4721e-06 | unit | kilowatt | H2 LHV (33.3 kWh/kg): \cite{engineeringtoolbox2003}, yearly production (0.05 Mt/yr): \cite{althaus2007}, capacity factor (0.85): \cite{moret2017}
COAL_GAS_H2_CCS | Operation | 0.03003 | kilogram | kilowatt hour | H2 LHV (33.3 kWh/kg): \cite{engineeringtoolbox2003}
COAL_GAS_H2_CCS_PLANT | Construction | 1 | unit | unit
COAL_GAS_H2_CCS_TANK | Construction | 5.68 | unit | unit | Tank per plant ratio: \cite{sacchi2022}
COAL_GAS_H2_PLANT | Construction | 1 | unit | unit
COAL_GAS_H2_TANK | Construction | 5.68 | unit | unit | Tank per plant ratio: \cite{sacchi2022}
COAL_IGCC | Construction | 2.2222e-06 | unit | kilowatt | Plant capacity (450 MWe)
COAL_IGCC | Operation | 1 | kilowatt hour | kilowatt hour
COAL_IGCC_CC | Construction | 2.2222e-06 | unit | kilowatt | Plant capacity (450 MWe)
COAL_IGCC_CC | Operation | 1 | kilowatt hour | kilowatt hour
COAL_US | Construction | 2.6316e-06 | unit | kilowatt | Plant capacity (380 MWe)
COAL_US | Operation | 1 | kilowatt hour | kilowatt hour
COAL_US_CC | Construction | 2.6316e-06 | unit | kilowatt | Plant capacity (380 MWe)
COAL_US_CC | Operation | 1 | kilowatt hour | kilowatt hour
COMMUTER_RAIL_DIESEL_MD | Construction | 0.000438 | unit | person kilometer per hour | vehicle performance (150000 km/yr) \cite{wernet2016}, people per vehicle (46): \cite{wernet2016}, capacity factor (0.345): \cite{limpens2021}
COMMUTER_RAIL_DIESEL_MD | Operation | 1 | person kilometer | person kilometer
COMMUTER_RAIL_ELEC_MD | Construction | 0.000438 | unit | person kilometer per hour | vehicle performance (150000 km/yr) \cite{wernet2016}, people per vehicle (46): \cite{wernet2016}, capacity factor (0.345): \cite{limpens2021}
COMMUTER_RAIL_ELEC_MD | Operation | 1 | person kilometer | person kilometer
CROPS_TO_ETHANOL | Construction | 1.1281e-05 | unit | kilowatt | LHV ethanol (7.42 kWh/kg): \cite{engineeringtoolbox2003}, capacity factor (0.86): \cite{moret2017}, factory capacity (90 kt ethanol/year): \cite{wernet2016}
CROPS_TO_ETHANOL | Operation | 0.13477 | kilogram | kilowatt hour | LHV ethanol (7.42 kWh/kg): \cite{engineeringtoolbox2003}
CROPS_TO_JETFUELS | Construction | 2.5712e-05 | unit | kilowatt | refinery capacity (1000 kt of crude oil/year): \cite{wernet2016}, refinery performance (3.412969 kt of wet biomass/GWh jetfuels): \cite{moret2017}, jet fuels LHV (43 MJ/kg): \cite{boehm2022} ; capacity factor (0.86): \cite{moret2017}
CROPS_TO_JETFUELS | Operation | 0.083721 | kilogram | kilowatt hour | jet fuels LHV (43 MJ/kg): \cite{boehm2022}
CUMENE_PROCESS | Construction | 1.316e-05 | unit | kilowatt | cumene heat of combustion (41.217 MJ/kg): \cite{wikipedia2023}, yearly production (0.05 Mt/yr): \cite{althaus2007}, capacity factor (0.86): \cite{moret2017}
CUMENE_PROCESS | Operation | 0.087343 | kilogram | kilowatt hour | cumene heat of combustion (41.217 MJ/kg): \cite{wikipedia2023}
DAC_HT | Construction | 7.446e-05 | unit | kilogram per hour | capacity factor (0.85): \cite{moret2017}, facility capacity (100 kt CO2/year): \cite{sacchi2022}
DAC_HT | Operation | 1 | kilogram | kilogram
DAC_HT_PLANT | Construction | 1 | unit | unit
DAC_HT_PLANT_DECOM | Construction | -1 | unit | unit
DAC_LT | Construction | 7.446e-06 | unit | kilogram per hour | capacity factor (0.85): \cite{moret2017}, facility capacity (1 Mt CO2/year): \cite{sacchi2022}
DAC_LT | Operation | 1 | kilogram | kilogram
DAC_LT_PLANT | Construction | 1 | unit | unit
DAC_LT_PLANT_DECOM | Construction | -1 | unit | unit
DEC_ADVCOGEN_H2 | Construction | 0.5 | unit | kilowatt | Capacity (2 kWe PEM)
DEC_ADVCOGEN_H2 | Operation | 1 | kilowatt hour | kilowatt hour
DEC_BOILER_GAS | Construction | 0.1 | unit | kilowatt | Capacity (10 kW)
DEC_BOILER_GAS | Operation | 3.6 | megajoule | kilowatt hour
DEC_BOILER_OIL | Construction | 0.1 | unit | kilowatt | Capacity (10 kW)
DEC_BOILER_OIL | Operation | 3.6 | megajoule | kilowatt hour
DEC_BOILER_OIL_BOILER | Construction | 1 | unit | unit
DEC_BOILER_OIL_TANK | Construction | 0.66667 | unit | unit | Tank per boiler: \cite{wernet2016}
DEC_BOILER_WOOD | Construction | 0.02 | unit | kilowatt | Capacity (50 kW)
DEC_BOILER_WOOD | Operation | 3.6 | megajoule | kilowatt hour
DEC_COGEN_GAS | Construction | 0.0192 | unit | kilowatt | cogeneration production (0.96 kWe/kWth): \cite{moret2017}
DEC_COGEN_GAS | Operation | 15.8033 | megajoule | kilowatt hour | allocation factor (0.2278): \cite{wernet2016}
DEC_COGEN_GAS_CHP | Construction | 1 | unit | unit
DEC_COGEN_GAS_ELEC | Construction | 1 | unit | unit
DEC_COGEN_GAS_HEAT | Construction | 1 | unit | unit
DEC_COGEN_OIL | Construction | 0.1 | unit | kilowatt | boiler capacity (10 kW_th)
DEC_COGEN_OIL | Operation | 3.6 | megajoule | kilowatt hour
DEC_COGEN_OIL_BOILER | Construction | 1 | unit | unit
DEC_COGEN_OIL_TANK | Construction | 0.66667 | unit | unit | Tank per boiler: \cite{wernet2016}
DEC_COGEN_OIL_TURBINE | Construction | 0.01 | unit | unit | cogeneration unit capacity (200 kWe), boiler capacity (10 kW_th), 200 kWe ORC to be connected with a 1000 kWth furnace \cite{wernet2016}
DEC_COGEN_WOOD | Construction | 0.02 | unit | kilowatt | boiler capacity (50 kW_th)
DEC_COGEN_WOOD | Operation | 3.6 | megajoule | kilowatt hour
DEC_COGEN_WOOD_BOILER | Construction | 1 | unit | unit
DEC_COGEN_WOOD_TURBINE | Construction | 0.05 | unit | unit | cogeneration unit capacity (200 kWe), boiler capacity (50 kW_th), 200 kWe ORC to be connected with a 1000 kWth furnace \cite{wernet2016}
DEC_DIRECT_ELEC | Construction | 0.2 | unit | kilowatt | Heater capacity (5 kWth)
DEC_DIRECT_ELEC | Operation | 1 | kilowatt hour | kilowatt hour
DEC_HP_ELEC | Construction | 0.1 | unit | kilowatt | Heat pump capacity (10 kWth)
DEC_HP_ELEC | Operation | 3.6 | megajoule | kilowatt hour
DEC_SOLAR | Construction | 1.4286 | square meter | kilowatt | surface to power ratio (0.7 kWth/m2): \cite{iea-shc2004}
DEC_THHP_GAS | Construction | 0.25 | unit | kilowatt | Heat pump capacity (4 kWth)
DEC_THHP_GAS | Operation | 3.6 | megajoule | kilowatt hour
DEC_THHP_GAS_HEX | Construction | 0.10666 | unit | unit | HEX per HP: \cite{wernet2016}
DEC_THHP_GAS_HP | Construction | 1 | unit | unit
DEC_TH_STORAGE | Construction | 5e-05 | unit | kilowatt | Capacity (20 MW)
DEEP_SALINE | Operation | 1 | kilogram | kilogram
DHN_BOILER_GAS | Construction | 0.010417 | unit | kilowatt | Fuel consumption (1.0417 kW_NG / kW_heat): \cite{wernet2016}
DHN_BOILER_GAS | Operation | 3.6 | megajoule | kilowatt hour
DHN_BOILER_OIL | Construction | 0.0010526 | unit | kilowatt | Fuel consumption (1.0526 kW_oil / kW_heat): \cite{wernet2016}
DHN_BOILER_OIL | Operation | 3.6 | megajoule | kilowatt hour
DHN_BOILER_OIL_BOILER | Construction | 1 | unit | unit
DHN_BOILER_OIL_TANK | Construction | 13.3332 | unit | unit | Tank per boiler: \cite{wernet2016}
DHN_BOILER_WOOD | Construction | 0.001 | unit | kilowatt | Furnace capacity (1000 kW)
DHN_BOILER_WOOD | Operation | 3.6 | megajoule | kilowatt hour
DHN_BOILER_WOOD_BOILER | Construction | 1 | unit | unit
DHN_BOILER_WOOD_DUST | Construction | 1 | unit | unit
DHN_COGEN_GAS | Construction | 0.00125 | unit | kilowatt | cogeneration production (1.25 kWe/kWth): \cite{moret2017}, cogeneration unit capacity (1 MWe)
DHN_COGEN_GAS | Operation | 22.0049 | megajoule | kilowatt hour | allocation factor (0.1636): \cite{wernet2016}
DHN_COGEN_GAS_CHP | Construction | 1 | unit | unit
DHN_COGEN_GAS_ELEC | Construction | 1 | unit | unit
DHN_COGEN_GAS_HEAT | Construction | 1 | unit | unit
DHN_COGEN_WASTE | Construction | 0.0022 | unit | kilowatt | cogeneration production (0.44 kWe/kWth): \cite{moret2017}, cogeneration unit capacity (200 kWe)
DHN_COGEN_WASTE | Operation | 3.6 | megajoule | kilowatt hour
DHN_COGEN_WASTE_BOILER | Construction | 0.048185 | unit | unit | facility waste capacity (100 kt/year): \cite{wernet2016} ; process efficency (2.22 GWh waste/GWh heat): \cite{moret2017}, municipal solid waste energy density (12.35 MJ/kg): \cite{moret2017} ; capacity factor (0.85): \cite{moret2017}
DHN_COGEN_WASTE_CC | Construction | 0.0022 | unit | kilowatt | cogeneration production (0.44 kWe/kWth): \cite{moret2017}, cogeneration unit capacity (200 kWe)
DHN_COGEN_WASTE_CC | Operation | 3.6 | megajoule | kilowatt hour
DHN_COGEN_WASTE_CC_BOILER | Construction | 0.048185 | unit | unit | facility waste capacity (100 kt/year): \cite{wernet2016} ; process efficency (2.22 GWh waste/GWh heat): \cite{moret2017}, municipal solid waste energy density (12.35 MJ/kg): \cite{moret2017} ; capacity factor (0.85): \cite{moret2017}
DHN_COGEN_WASTE_CC_TURBINE | Construction | 1 | unit | unit | 200 kWe ORC to be connected with a 1000 kWth furnace \cite{wernet2016}
DHN_COGEN_WASTE_TURBINE | Construction | 1 | unit | unit | 200 kWe ORC to be connected with a 1000 kWth furnace \cite{wernet2016}
DHN_COGEN_WOOD | Construction | 0.00033332 | unit | kilowatt | Thermal efficiency (0.45): \cite{wernet2016} ; allocation factor (0.3373): \cite{wernet2016}, capacity (6667 kW_fuel)
DHN_COGEN_WOOD | Operation | 10.673 | megajoule | kilowatt hour | allocation factor (0.3373): \cite{wernet2016}
DHN_COGEN_WOOD_BOILER | Construction | 1 | unit | unit
DHN_COGEN_WOOD_DUST | Construction | 1 | unit | unit
DHN_COGEN_WOOD_TURBINE | Construction | 3.0002 | unit | unit | cogeneration unit capacity (200 kWe), boiler capacity (6667 kW_fuel), thermal efficiency (0.45), 200 kWe ORC to be connected with a 1000 kWth furnace \cite{wernet2016}
DHN_DEEP_GEO | Construction | 1.8075e-05 | unit | kilowatt | capacity factor (0.85): \cite{moret2017}, capacity (1483 TJ/year)
DHN_DEEP_GEO | Operation | 3.6 | megajoule | kilowatt hour
DHN_HP_ELEC | Construction | 0.033333 | unit | kilowatt | Heat pump capacity (30 kW)
DHN_HP_ELEC | Operation | 3.6 | megajoule | kilowatt hour
DHN_TH_STORAGE | Construction | 5e-05 | unit | kilowatt | Capacity (20 MW)
DIESEL | Resource | 0.084531 | kilogram | kilowatt hour | Diesel LHV (11.83 kWh/kg): \cite{engineeringtoolbox2003}
DIE_STO | Construction | 6.2449e-09 | unit | kilowatt hour | LHV diesel (11.83 kWh/kg), diesel density (0.846 kg/L): \cite{engineeringtoolbox2003}, capacity (16000 m3)
DIRECT_USAGE | Operation | 1 | kilogram | kilogram
DOGR | Operation | 1 | kilogram | kilogram
EHV_GRID | Construction | 7.82e-05 | kilometer | kilowatt | mean extreme high pressure electricity grid power ($P_{EHP} $ = 1700 MW), typical power size connected to the high-voltage electricity grid ($P_{HV}$ = 500 MW), mean high-voltage electricity grid transportation length ($l_{HV}$ = 11.5 km): \cite{schnidrig2023}
ELECTRICITY_EHV | Resource | 1 | kilowatt hour | kilowatt hour
ELEC_EXPORT | Resource | -1 | kilowatt hour | kilowatt hour | Impacts of exports are counted negatively
ELEC_STO | Construction | 8.7719 | kilogram | kilowatt hour | Li-ion battery energy density (0.114 kWh/kg): \cite{notter2010}
EOR | Operation | 1 | kilogram | kilogram
ETHANE | Resource | 0.075301 | kilogram | kilowatt hour | Ethane LHV (13.28 kWh/kg): \cite{engineeringtoolbox2003}
ETHANE_CRACKING | Construction | 1.0787e-05 | unit | kilowatt | ethylene heat of combustion (50.285 MJ/kg): \cite{engineeringtoolbox2017}, yearly production (0.05 Mt/yr): \cite{althaus2007} ; capacity factor (0.86): \cite{moret2017}
ETHANE_CRACKING | Operation | 0.071592 | kilogram | kilowatt hour | ethylene heat of combustion (50.285 MJ/kg): \cite{engineeringtoolbox2017}
ETHANE_OXIDATION | Construction | 3.728e-05 | unit | kilowatt | acetic acid heat of combustion (14.55 MJ/kg): \cite{engineeringtoolbox2017}, yearly production (0.05 Mt/yr): \cite{althaus2007} ; capacity factor (0.86): \cite{moret2017}
ETHANE_OXIDATION | Operation | 0.24742 | kilogram | kilowatt hour | acetic acid heat of combustion (14.55 MJ/kg): \cite{engineeringtoolbox2017}
ETHANE_TO_ETHYLENE | Construction | 1.0787e-05 | unit | kilowatt | ethylene heat of combustion (50.285 MJ/kg): \cite{engineeringtoolbox2017}, yearly production (0.05 Mt/yr): \cite{althaus2007} ; capacity factor (0.86): \cite{moret2017}
ETHANE_TO_ETHYLENE | Operation | 0.071592 | kilogram | kilowatt hour | ethylene heat of combustion (50.285 MJ/kg): \cite{engineeringtoolbox2017}
ETHANOL | Resource | 0.114 | kilogram | kilowatt hour | Ethanol LHV (31.58 MJ/kg): \cite{wernet2016}
ETHANOL_TO_JETFUELS | Construction | 1.2614e-05 | unit | kilowatt | jet fuels LHV (43 MJ/kg): \cite{boehm2022}, yearly production (0.05 Mt/yr): \cite{althaus2007} ; capacity factor (0.86): \cite{moret2017}
ETHANOL_TO_JETFUELS | Operation | 0.083721 | kilogram | kilowatt hour | jet fuels LHV (43 MJ/kg): \cite{boehm2022}
ETHYLBENZENE | Resource | 0.087938 | kilogram | kilowatt hour | Ethylbenzene LHV (40.938 MJ/kg): \cite{wikipedia2023}
ETHYLENE | Resource | 0.071592 | kilogram | kilowatt hour | Ethylene heat of combustion (50.285 MJ/kg): \cite{engineeringtoolbox2017}
ETHYLENE_POLYMERIZATION | Construction | 0.00015067 | unit | kilogram per hour | yearly production (0.05 Mt/yr): \cite{althaus2007} ; capacity factor (0.86): \cite{moret2017}
ETHYLENE_POLYMERIZATION | Operation | 1 | kilogram | kilogram
FOOD_PROD | Construction | 3.723e-05 | unit | kilogram per hour | yearly production (200 kt/yr): \cite{wernet2016} ; capacity factor (0.85): \cite{moret2017}
FOOD_PROD | Operation | 1 | kilogram | kilogram
FOOD_PROD_HP | Construction | 3.723e-05 | unit | kilogram per hour | yearly production (200 kt/yr): \cite{wernet2016} ; capacity factor (0.85): \cite{moret2017}
FOOD_PROD_HP | Operation | 1 | kilogram | kilogram
FOOD_PROD_HR | Construction | 3.723e-05 | unit | kilogram per hour | yearly production (200 kt/yr): \cite{wernet2016} ; capacity factor (0.85): \cite{moret2017}
FOOD_PROD_HR | Operation | 1 | kilogram | kilogram
FT | Construction | 1.2736e-05 | unit | kilowatt | yearly production (0.05 Mt/yr): \cite{althaus2007}, LHV diesel (11.83 kWh/kg): \cite{engineeringtoolbox2003} ; capacity factor (0.86): \cite{moret2017}
FT | Operation | 0.084531 | kilogram | kilowatt hour | LHV diesel (11.83 kWh/kg): \cite{engineeringtoolbox2003}
GASIFICATION_H2 | Construction | 0.0002 | unit | kilowatt | Factory capacity (5 MWth)
GASIFICATION_H2 | Operation | 0.03003 | kilogram | kilowatt hour | LHV hydrogen (33.3 kWh/kg): \cite{engineeringtoolbox2003}
GASIFICATION_H2_PLANT | Construction | 1 | unit | unit
GASIFICATION_H2_TANK | Construction | 4.7609 | unit | unit | Tank per plant: \cite{sacchi2022}
GASIFICATION_SNG | Construction | 0.0002 | unit | kilowatt | LHV syngas (23.9 MJ/kg): \cite{vandergiesen2014}, factory capacity (5 MWth)
GASIFICATION_SNG | Operation | 0.15063 | kilogram | kilowatt hour | LHV syngas (23.9 MJ/kg): \cite{vandergiesen2014}
GASIFICATION_SNG_PLANT | Construction | 1 | unit | unit
GASIFICATION_SNG_TANK | Construction | 4.7609 | unit | unit | Tank per plant: \cite{sacchi2022}
GASOLINE | Resource | 0.084706 | kilogram | kilowatt hour | LHV gasoline (42.5 MJ/kg): \cite{wernet2016}
GASO_STO | Construction | 7.0318e-09 | unit | kilowatt hour | LHV gasoline (12.06 kWh/kg), gasoline density (0.737 kg/L): \cite{engineeringtoolbox2003}, capacity (16000 m3)
GEOTHERMAL | Construction | 0.00018182 | unit | kilowatt | Geothermal capacity factor (0.86): \cite{grasby2012}, plant capacity (5.5 MW_el)
GEOTHERMAL | Operation | 1 | kilowatt hour | kilowatt hour
H2_CCGT | Construction | 2.5e-06 | unit | kilowatt | Capacity (400 MW_el)
H2_CCGT | Operation | 1 | kilowatt hour | kilowatt hour
H2_COMP_HE | Construction | 3.6101e-05 | unit | kilowatt | Capacity (27.7 MW)
H2_COMP_HE | Operation | 0.03003 | kilogram | kilowatt hour | H2 LHV (33.3 kWh/kg): \cite{engineeringtoolbox2003}
H2_COMP_LM | Construction | 3.6101e-05 | unit | kilowatt | Capacity (27.7 MW)
H2_COMP_LM | Operation | 0.03003 | kilogram | kilowatt hour | H2 LHV (33.3 kWh/kg): \cite{engineeringtoolbox2003}
H2_COMP_MH | Construction | 3.6101e-05 | unit | kilowatt | Capacity (27.7 MW)
H2_COMP_MH | Operation | 0.03003 | kilogram | kilowatt hour | H2 LHV (33.3 kWh/kg): \cite{engineeringtoolbox2003}
H2_EHP | Resource | 0.03003 | kilogram | kilowatt hour | H2 LHV (33.3 kWh/kg): \cite{engineeringtoolbox2003}
H2_EXP_EH | Operation | 0.03003 | kilogram | kilowatt hour | H2 LHV (33.3 kWh/kg): \cite{engineeringtoolbox2003}
H2_EXP_EH_COGEN | Construction | 0.00625 | unit | kilowatt | Cogeneration unit capacity (160 kW)
H2_EXP_EH_COGEN | Operation | 0.03003 | kilogram | kilowatt hour | H2 LHV (33.3 kWh/kg): \cite{engineeringtoolbox2003}
H2_EXP_HM | Operation | 0.03003 | kilogram | kilowatt hour | H2 LHV (33.3 kWh/kg): \cite{engineeringtoolbox2003}
H2_EXP_HM_COGEN | Construction | 0.00625 | unit | kilowatt | Cogeneration unit capacity (160 kW)
H2_EXP_HM_COGEN | Operation | 0.03003 | kilogram | kilowatt hour | H2 LHV (33.3 kWh/kg): \cite{engineeringtoolbox2003}
H2_EXP_ML | Operation | 0.03003 | kilogram | kilowatt hour | H2 LHV (33.3 kWh/kg): \cite{engineeringtoolbox2003}
H2_EXP_ML_COGEN | Construction | 0.00625 | unit | kilowatt | Cogeneration unit capacity (160 kW)
H2_EXP_ML_COGEN | Operation | 0.03003 | kilogram | kilowatt hour | H2 LHV (33.3 kWh/kg): \cite{engineeringtoolbox2003}
H2_HP | Resource | 0.03003 | kilogram | kilowatt hour | H2 LHV (33.3 kWh/kg): \cite{engineeringtoolbox2003}
H2_LP | Resource | 0.03003 | kilogram | kilowatt hour | H2 LHV (33.3 kWh/kg): \cite{engineeringtoolbox2003}
H2_MP | Resource | 0.03003 | kilogram | kilowatt hour | H2 LHV (33.3 kWh/kg): \cite{engineeringtoolbox2003}
H2_NG_CCGT | Construction | 2.5e-06 | unit | kilowatt | Capacity (400 MW_el)
H2_NG_CCGT | Operation | 1 | kilowatt hour | kilowatt hour
H2_NG_CCGT_CCS | Construction | 2.5e-06 | unit | kilowatt | Capacity (400 MW_el)
H2_NG_CCGT_CCS | Operation | 1 | kilowatt hour | kilowatt hour
H2_STO | Construction | 0.03003 | kilogram | kilowatt hour | LHV (33.3 kWh/kg): \cite{engineeringtoolbox2003}
HT_LT_DEC | Operation | 3.6 | megajoule | kilowatt hour
HV_GRID | Construction | 2.3e-05 | kilometer | kilowatt | typical power size connected to the high-voltage electricity grid ($P_{HV}$ = 500 MW), mean high-voltage electricity grid transportation length ($l_{HV}$ = 11.5 km): \cite{schnidrig2023}
HYDRO_DAM | Construction | 4.4281e-08 | unit | kilowatt | Capacity (22583 MWe): \cite{wernet2016}
HYDRO_DAM | Operation | 1 | kilowatt hour | kilowatt hour
HYDRO_GAS | Construction | 0.0002 | unit | kilowatt | Capacity (5 MW_th)
HYDRO_GAS | Operation | 0.15063 | kilogram | kilowatt hour | LHV of syngas (23.9 MJ/kg): \cite{vandergiesen2014}
HYDRO_GAS_CHP | Construction | 0.005 | unit | kilowatt | Cogeneration unit capacity (200 kW_el)
HYDRO_GAS_CHP | Operation | 0.37657 | kilogram | kilowatt hour | LHV of syngas (23.9 MJ/kg): \cite{vandergiesen2014}, CHP electrical efficiency (0.40): \cite{poschl2010}
HYDRO_GAS_CHP_PLANT | Construction | 0.2 | unit | unit | Plant capacity (5 MW_th), cogeneration unit capacity (200 kW_el), 200 kWe ORC to be connected with a 1000 kWth furnace \cite{wernet2016}
HYDRO_GAS_CHP_TURBINE | Construction | 1 | unit | unit
HYDRO_RIVER | Construction | 7.2532e-08 | unit | kilowatt | Capacity (13787 MWe): \cite{wernet2016}
HYDRO_RIVER | Operation | 1 | kilowatt hour | kilowatt hour
IND_BOILER_COAL | Construction | 0.001 | unit | kilowatt | Capacity (1-10 MW): \cite{wernet2016}
IND_BOILER_COAL | Operation | 3.6 | megajoule | kilowatt hour
IND_BOILER_GAS | Construction | 0.01 | unit | kilowatt | Capacity (100 kW)
IND_BOILER_GAS | Operation | 3.6 | megajoule | kilowatt hour
IND_BOILER_OIL | Construction | 0.001 | unit | kilowatt | Capacity (1 MW)
IND_BOILER_OIL | Operation | 3.6 | megajoule | kilowatt hour
IND_BOILER_OIL_PLANT | Construction | 1 | unit | unit
IND_BOILER_OIL_TANK | Construction | 13.3332 | unit | unit | Tank per boiler: \cite{wernet2016}
IND_BOILER_WASTE | Construction | 2.8026e-05 | unit | kilowatt | Facility waste capacity (100 kt waste/year): \cite{wernet2016} ; municipal solid waste energy density (12.35 MJ/kg): \cite{moret2017}, process efficiency (1.2195 kWh waste/kWh heat): \cite{moret2017}, capacity factor (0.9): \cite{moret2017}
IND_BOILER_WASTE | Operation | 3.6 | megajoule | kilowatt hour
IND_BOILER_WASTE_CC | Construction | 2.8026e-05 | unit | kilowatt | Facility waste capacity (100 kt waste/year): \cite{wernet2016} ; municipal solid waste energy density (12.35 MJ/kg): \cite{moret2017}, process efficiency (1.2195 kWh waste/kWh heat): \cite{moret2017}, capacity factor (0.9): \cite{moret2017}
IND_BOILER_WASTE_CC | Operation | 3.6 | megajoule | kilowatt hour
IND_BOILER_WOOD | Construction | 0.001 | unit | kilowatt | Capacity (1000 kW)
IND_BOILER_WOOD | Operation | 3.6 | megajoule | kilowatt hour
IND_COGEN_GAS | Construction | 0.000956 | unit | kilowatt | Cogeneration production (0.956 kWe/kWth): \cite{moret2017}, capacity (1 MW_el)
IND_COGEN_GAS | Operation | 22.0049 | megajoule | kilowatt hour | allocation factor (0.1636): \cite{wernet2016}
IND_COGEN_GAS_CHP | Construction | 1 | unit | unit
IND_COGEN_GAS_ELEC | Construction | 1 | unit | unit
IND_COGEN_GAS_HEAT | Construction | 1 | unit | unit
IND_COGEN_WASTE | Construction | 0.001 | unit | kilowatt | Capacity (1 MW_th)
IND_COGEN_WASTE | Operation | 3.6 | megajoule | kilowatt hour
IND_COGEN_WASTE_CC | Construction | 0.001 | unit | kilowatt | Capacity (1 MW_th)
IND_COGEN_WASTE_CC | Operation | 3.6 | megajoule | kilowatt hour
IND_COGEN_WASTE_CC_PLANT | Construction | 0.026469 | unit | unit | facility waste capacity (100 kt waste/year): \cite{wernet2016} ; municipal solid waste energy density (12.35 MJ/kg): \cite{moret2017}, process efficiency (1.2195 kWh waste/kWh heat): \cite{moret2017} ; capacity factor (0.85): \cite{moret2017}
IND_COGEN_WASTE_CC_TURBINE | Construction | 1 | unit | unit | 200 kWe ORC to be connected with a 1000 kWth furnace \cite{wernet2016}
IND_COGEN_WASTE_PLANT | Construction | 0.026469 | unit | unit | facility waste capacity (100 kt waste/year): \cite{wernet2016} ; municipal solid waste energy density (12.35 MJ/kg): \cite{moret2017}, process efficiency (1.2195 kWh waste/kWh heat): \cite{moret2017} ; capacity factor (0.85): \cite{moret2017}
IND_COGEN_WASTE_TURBINE | Construction | 1 | unit | unit | 200 kWe ORC to be connected with a 1000 kWth furnace \cite{wernet2016}
IND_COGEN_WOOD | Construction | 0.00033332 | unit | kilowatt | Thermal efficiency (0.45): \cite{wernet2016} ; allocation factor (0.3373): \cite{wernet2016}, capacity (6667 kW_fuel)
IND_COGEN_WOOD | Operation | 10.673 | megajoule | kilowatt hour | allocation factor (0.3373): \cite{wernet2016}
IND_COGEN_WOOD_DUST | Construction | 1 | unit | unit
IND_COGEN_WOOD_PLANT | Construction | 1 | unit | unit
IND_COGEN_WOOD_TURBINE | Construction | 1 | unit | unit
IND_DIRECT_ELEC | Construction | 0.2 | unit | kilowatt | Capacity (5 kW)
IND_DIRECT_ELEC | Operation | 1 | kilowatt hour | kilowatt hour
IND_HP_ELEC | Construction | 0.1 | unit | kilowatt | Heat pump capacity (10 kWth)
IND_HP_ELEC | Operation | 3.6 | megajoule | kilowatt hour
JETFUEL | Resource | 0.083721 | kilogram | kilowatt hour | jet fuels LHV (43 MJ/kg): \cite{boehm2022}
LCV_BIODIESEL_B100_MD | Construction | 0.047936 | unit | ton kilometer per hour | payload (750 kg), yearly distance (22660 km): \cite{sacchi2021}, capacity factor (0.093): \cite{limpens2021}
LCV_BIODIESEL_B100_MD | Operation | 1.3333 | kilometer | ton kilometer | payload (750 kg): \cite{sacchi2021}
LCV_BIODIESEL_B100_SD | Construction | 0.047936 | unit | ton kilometer per hour | payload (750 kg), yearly distance (22660 km): \cite{sacchi2021}, capacity factor (0.093): \cite{limpens2021}
LCV_BIODIESEL_B100_SD | Operation | 1.3333 | kilometer | ton kilometer | payload (750 kg): \cite{sacchi2021}
LCV_BIODIESEL_B20_MD | Construction | 0.047936 | unit | ton kilometer per hour | payload (750 kg), yearly distance (22660 km): \cite{sacchi2021}, capacity factor (0.093): \cite{limpens2021}
LCV_BIODIESEL_B20_MD | Operation | 1.3333 | kilometer | ton kilometer | payload (750 kg): \cite{sacchi2021}
LCV_BIODIESEL_B20_SD | Construction | 0.047936 | unit | ton kilometer per hour | payload (750 kg), yearly distance (22660 km): \cite{sacchi2021}, capacity factor (0.093): \cite{limpens2021}
LCV_BIODIESEL_B20_SD | Operation | 1.3333 | kilometer | ton kilometer | payload (750 kg): \cite{sacchi2021}
LCV_CNG_MD | Construction | 0.047936 | unit | ton kilometer per hour | payload (750 kg), yearly distance (22660 km): \cite{sacchi2021}, capacity factor (0.093): \cite{limpens2021}
LCV_CNG_MD | Operation | 1.3333 | kilometer | ton kilometer | payload (750 kg): \cite{sacchi2021}
LCV_CNG_SD | Construction | 0.047936 | unit | ton kilometer per hour | payload (750 kg), yearly distance (22660 km): \cite{sacchi2021}, capacity factor (0.093): \cite{limpens2021}
LCV_CNG_SD | Operation | 1.3333 | kilometer | ton kilometer | payload (750 kg): \cite{sacchi2021}
LCV_DIESEL_MD | Construction | 0.047936 | unit | ton kilometer per hour | payload (750 kg), yearly distance (22660 km): \cite{sacchi2021}, capacity factor (0.093): \cite{limpens2021}
LCV_DIESEL_MD | Operation | 1.3333 | kilometer | ton kilometer | payload (750 kg): \cite{sacchi2021}
LCV_DIESEL_SD | Construction | 0.047936 | unit | ton kilometer per hour | payload (750 kg), yearly distance (22660 km): \cite{sacchi2021}, capacity factor (0.093): \cite{limpens2021}
LCV_DIESEL_SD | Operation | 1.3333 | kilometer | ton kilometer | payload (750 kg): \cite{sacchi2021}
LCV_EV_MD | Construction | 0.047936 | unit | ton kilometer per hour | payload (750 kg), yearly distance (22660 km): \cite{sacchi2021}, capacity factor (0.093): \cite{limpens2021}
LCV_EV_MD | Operation | 1.3333 | kilometer | ton kilometer | payload (750 kg): \cite{sacchi2021}
LCV_EV_SD | Construction | 0.047936 | unit | ton kilometer per hour | payload (750 kg), yearly distance (22660 km): \cite{sacchi2021}, capacity factor (0.093): \cite{limpens2021}
LCV_EV_SD | Operation | 1.3333 | kilometer | ton kilometer | payload (750 kg): \cite{sacchi2021}
LCV_FC_H2_MD | Construction | 0.047936 | unit | ton kilometer per hour | payload (750 kg), yearly distance (22660 km): \cite{sacchi2021}, capacity factor (0.093): \cite{limpens2021}
LCV_FC_H2_MD | Operation | 1.3333 | kilometer | ton kilometer | payload (750 kg): \cite{sacchi2021}
LCV_FC_H2_SD | Construction | 0.047936 | unit | ton kilometer per hour | payload (750 kg), yearly distance (22660 km): \cite{sacchi2021}, capacity factor (0.093): \cite{limpens2021}
LCV_FC_H2_SD | Operation | 1.3333 | kilometer | ton kilometer | payload (750 kg): \cite{sacchi2021}
LCV_GASOLINE_MD | Construction | 0.047936 | unit | ton kilometer per hour | payload (750 kg), yearly distance (22660 km): \cite{sacchi2021}, capacity factor (0.093): \cite{limpens2021}
LCV_GASOLINE_MD | Operation | 1.3333 | kilometer | ton kilometer | payload (750 kg): \cite{sacchi2021}
LCV_GASOLINE_SD | Construction | 0.047936 | unit | ton kilometer per hour | payload (750 kg), yearly distance (22660 km): \cite{sacchi2021}, capacity factor (0.093): \cite{limpens2021}
LCV_GASOLINE_SD | Operation | 1.3333 | kilometer | ton kilometer | payload (750 kg): \cite{sacchi2021}
LCV_PHEV_DIESEL_MD | Construction | 0.047936 | unit | ton kilometer per hour | payload (750 kg), yearly distance (22660 km): \cite{sacchi2021}, capacity factor (0.093): \cite{limpens2021}
LCV_PHEV_DIESEL_MD | Operation | 1.3333 | kilometer | ton kilometer | payload (750 kg): \cite{sacchi2021}
LCV_PHEV_DIESEL_SD | Construction | 0.047936 | unit | ton kilometer per hour | payload (750 kg), yearly distance (22660 km): \cite{sacchi2021}, capacity factor (0.093): \cite{limpens2021}
LCV_PHEV_DIESEL_SD | Operation | 1.3333 | kilometer | ton kilometer | payload (750 kg): \cite{sacchi2021}
LCV_PROPANE_MD | Construction | 0.047936 | unit | ton kilometer per hour | payload (750 kg), yearly distance (22660 km): \cite{sacchi2021}, capacity factor (0.093): \cite{limpens2021}
LCV_PROPANE_MD | Operation | 1.3333 | kilometer | ton kilometer | payload (750 kg): \cite{sacchi2021}
LCV_PROPANE_SD | Construction | 0.047936 | unit | ton kilometer per hour | payload (750 kg), yearly distance (22660 km): \cite{sacchi2021}, capacity factor (0.093): \cite{limpens2021}
LCV_PROPANE_SD | Operation | 1.3333 | kilometer | ton kilometer | payload (750 kg): \cite{sacchi2021}
LFO | Resource | 0.084507 | kilogram | kilowatt hour | Light fuel oil LHV (42.6 MJ/kg): \cite{engineeringtoolbox2003}
LNG | Resource | 0.092308 | cubic meter | kilowatt hour | liquified natural gas LHV (39 MJ/m3): \cite{wernet2016}
LV_GRID | Construction | 0.0002 | kilometer | kilowatt | typical power size connected to the low-voltage electricity grid ($P_{LV}$ = 0.3 MW), mean low-voltage electricity grid transportation length ($l_{LV}$ = 0.06 km): \cite{schnidrig2023}
METATHESIS_PROPYLENE | Construction | 1.0787e-05 | unit | kilowatt | ethylene heat of combustion (50.285 MJ/kg): \cite{engineeringtoolbox2017}, yearly production (0.05 Mt/yr): \cite{althaus2007}, capacity factor (0.86): \cite{moret2017}
METATHESIS_PROPYLENE | Operation | 0.071592 | kilogram | kilowatt hour | ethylene heat of combustion (50.285 MJ/kg): \cite{engineeringtoolbox2017}
METHANATION | Construction | 0.0002 | unit | kilowatt | Capacity (5 MWth)
METHANATION | Operation | 0.076336 | kilogram | kilowatt hour | LHV natural gas (13.1 kWh/kg): \cite{engineeringtoolbox2003}
METHANE_TO_METHANOL | Construction | 7.6444e-06 | unit | kilowatt | LHV methanol (5.54 kWh/kg): \cite{engineeringtoolbox2003}, daily production (2700 t/day): \cite{wernet2016}, capacity factor (0.86): \cite{moret2017}
METHANE_TO_METHANOL | Operation | 0.18051 | kilogram | kilowatt hour | LHV methanol (5.54 kWh/kg): \cite{engineeringtoolbox2003}: \cite{wernet2016}
METHANOL | Resource | 0.18051 | kilogram | kilowatt hour | LHV methanol (5.54 kWh/kg): \cite{engineeringtoolbox2003}
METHANOL_CARBONYLATION | Construction | 3.728e-05 | unit | kilowatt | acetic acid heat of combustion (14.55 MJ/kg): \cite{engineeringtoolbox2017}, yearly production (0.05 Mt/yr): \cite{althaus2007}, capacity factor (0.86): \cite{moret2017}
METHANOL_CARBONYLATION | Operation | 0.24742 | kilogram | kilowatt hour | acetic acid heat of combustion (14.55 MJ/kg): \cite{engineeringtoolbox2017}
METHANOL_FT | Construction | 7.6444e-06 | unit | kilowatt | LHV methanol (5.54 kWh/kg): \cite{engineeringtoolbox2003}, capacity factor (0.86): \cite{moret2017}, daily production (2700 t/day): \cite{wernet2016}
METHANOL_FT | Operation | 0.18051 | kilogram | kilowatt hour | LHV methanol (5.54 kWh/kg): \cite{engineeringtoolbox2003}
METHANOL_TO_AROMATICS | Construction | 1.2966e-05 | unit | kilowatt | benzene heat of combustion (41.833 MJ/kg): \cite{engineeringtoolbox2017}, yearly production (0.05 Mt/yr): \cite{althaus2007}, capacity factor (0.86): \cite{moret2017}
METHANOL_TO_AROMATICS | Operation | 0.086056 | kilogram | kilowatt hour | benzene heat of combustion (41.833 MJ/kg): \cite{engineeringtoolbox2017}
METHANOL_TO_OLEFINS | Construction | 1.0787e-05 | unit | kilowatt | ethylene heat of combustion (50.285 MJ/kg): \cite{engineeringtoolbox2017}, yearly production (0.05 Mt/yr): \cite{althaus2007}, capacity factor (0.86): \cite{moret2017}
METHANOL_TO_OLEFINS | Operation | 0.071592 | kilogram | kilowatt hour | ethylene heat of combustion (50.285 MJ/kg): \cite{engineeringtoolbox2017}
MINES_STORAGE | Operation | 1 | kilogram | kilogram
MV_GRID | Construction | 0.02 | kilometer | kilowatt | mean medium-voltage electricity grid power ($P_{MV}$ = 30 MW), typical power size connected to the low-voltage electricity grid ($P_{LV}$ = 0.3 MW), mean low-voltage electricity grid transportation length ($l_{LV}$ = 0.06 km): \cite{schnidrig2023}
NEW_HYDRO_DAM | Construction | 4.4281e-08 | unit | kilowatt | Capacity (22583 MWe): \cite{wernet2016}
NEW_HYDRO_DAM | Operation | 1 | kilowatt hour | kilowatt hour
NEW_HYDRO_RIVER | Construction | 7.2532e-08 | unit | kilowatt | Capacity (13787 MWe): \cite{wernet2016}
NEW_HYDRO_RIVER | Operation | 1 | kilowatt hour | kilowatt hour
NG_COMP_HE | Construction | 0.0033333 | unit | kilowatt | Capacity (300 kW)
NG_COMP_HE | Operation | 0.092308 | cubic meter | kilowatt hour | natural gas LHV (39 MJ/m3): \cite{wernet2016}
NG_COMP_LM | Construction | 0.25 | unit | kilowatt | Capacity (4 kW)
NG_COMP_LM | Operation | 0.092308 | cubic meter | kilowatt hour | natural gas LHV (39 MJ/m3): \cite{wernet2016}
NG_COMP_MH | Construction | 0.0033333 | unit | kilowatt | Capacity (300 kW)
NG_COMP_MH | Operation | 0.077419 | cubic meter | kilowatt hour | natural gas LHV (46.5 MJ/kg): \cite{wernet2016}
NG_EHP | Resource | 0.092308 | cubic meter | kilowatt hour | natural gas LHV (39 MJ/m3): \cite{wernet2016}
NG_EXP_EH | Operation | 0.092308 | cubic meter | kilowatt hour | natural gas LHV (39 MJ/m3): \cite{wernet2016}
NG_EXP_EH_COGEN | Construction | 0.00625 | unit | kilowatt | Capacity (160 kW)
NG_EXP_EH_COGEN | Operation | 0.092308 | cubic meter | kilowatt hour | natural gas LHV (39 MJ/m3): \cite{wernet2016}
NG_EXP_HM | Operation | 0.092308 | cubic meter | kilowatt hour | natural gas LHV (39 MJ/m3): \cite{wernet2016}
NG_EXP_HM_COGEN | Construction | 0.00625 | unit | kilowatt | Capacity (160 kW)
NG_EXP_HM_COGEN | Operation | 0.092308 | cubic meter | kilowatt hour | natural gas LHV (39 MJ/m3): \cite{wernet2016}
NG_EXP_ML | Operation | 0.077419 | kilogram | kilowatt hour | natural gas LHV (46.5 MJ/kg): \cite{wernet2016}
NG_EXP_ML_COGEN | Construction | 0.00625 | unit | kilowatt | Capacity (160 kW)
NG_EXP_ML_COGEN | Operation | 0.077419 | cubic meter | kilowatt hour | natural gas LHV (46.5 MJ/kg): \cite{wernet2016}
NG_HP | Resource | 0.098244 | cubic meter | kilowatt hour | natural gas LHV (39 MJ/m3): \cite{wernet2016}
NG_LP | Resource | 0.098244 | cubic meter | kilowatt hour | natural gas LHV (39 MJ/m3): \cite{wernet2016}
NG_MP | Resource | 0.077419 | kilogram | kilowatt hour | natural gas LHV (46.5 MJ/kg): \cite{wernet2016}
NG_PYROLYSIS_PLASMA | Construction | 0.25 | unit | kilowatt | Capacity (4 kW)
NG_PYROLYSIS_PLASMA | Operation | 0.03003 | kilogram | kilowatt hour | H2 LHV (33.3 kWh/kg): \cite{engineeringtoolbox2003}
NG_PYROLYSIS_THERMAL | Construction | 0.25 | unit | kilowatt | Capacity (4 kW)
NG_PYROLYSIS_THERMAL | Operation | 0.03003 | kilogram | kilowatt hour | H2 LHV (33.3 kWh/kg): \cite{engineeringtoolbox2003}
NG_REFORMING | Construction | 4.5247e-06 | unit | kilowatt | hydrogen LHV (33.3 kWh/kg): \cite{engineeringtoolbox2003}, yearly production (0.05 Mt/yr): \cite{althaus2007}, capacity factor (0.86): \cite{moret2017}
NG_REFORMING | Operation | 0.03003 | kilogram | kilowatt hour | hydrogen LHV (33.3 kWh/kg): \cite{engineeringtoolbox2003}
NG_REFORMING_PLANT | Construction | 1 | unit | unit
NG_REFORMING_TANK | Construction | 4.7609 | unit | unit | Tank per plant: \cite{sacchi2022}
NG_STO | Construction | 6.1403e-06 | unit | kilowatt hour | natural gas density (0.777 kg/m3), natural gas LHV (13.1 kWh/kg): \cite{engineeringtoolbox2003}
NUCLEAR | Construction | 1e-06 | unit | kilowatt | power plant capacity (1 GW): \cite{dones2007}
NUCLEAR | Operation | 1 | kilowatt hour | kilowatt hour
OCGT_LARGE | Construction | 0.0001 | unit | kilowatt | Capacity (10 MW_el)
OCGT_LARGE | Operation | 9 | megajoule | kilowatt hour | NG consumption (2.5 kWh per kWh electricity): \cite{wernet2016}
OCGT_SMALL | Construction | 0.0001 | unit | kilowatt | Capacity (10 MW_el)
OCGT_SMALL | Operation | 9 | megajoule | kilowatt hour | NG consumption (2.5 kWh per kWh electricity): \cite{wernet2016}
PAFC | Construction | 1 | unit | kilowatt | Capacity (1 kW_el)
PAFC | Operation | 1 | kilowatt hour | kilowatt hour
PAPER_MAKING | Construction | 2.0234e-05 | unit | kilogram per hour | Yearly production (368 kt/yr): \cite{wernet2016}, capacity factor (0.85): \cite{moret2017}
PAPER_MAKING | Operation | 1 | kilogram | kilogram
PAPER_MAKING_HP | Construction | 2.0234e-05 | unit | kilogram per hour | Yearly production (368 kt/yr): \cite{wernet2016}, capacity factor (0.85): \cite{moret2017}
PAPER_MAKING_HP | Operation | 1 | kilogram | kilogram
PAPER_MAKING_HR | Construction | 2.0234e-05 | unit | kilogram per hour | Yearly production (368 kt/yr): \cite{wernet2016}, capacity factor (0.85): \cite{moret2017}
PAPER_MAKING_HR | Operation | 1 | kilogram | kilogram
PE | Resource | 1 | kilogram | kilogram
PEMFC | Construction | 1 | unit | kilowatt | Capacity (1 kW_el)
PEMFC | Operation | 1 | kilowatt hour | kilowatt hour
PEM_ELECTROLYSIS | Construction | 0.0016216 | unit | kilowatt | electricity consumption (54 kWh/kg H2): \cite{gerloff2021}, LHV hydrogen (33.3 kWh/kg): \cite{engineeringtoolbox2003}, capacity (1 MW_el)
PEM_ELECTROLYSIS | Operation | 0.03003 | kilogram | kilowatt hour | LHV hydrogen (33.3 kWh/kg): \cite{engineeringtoolbox2003}
PEM_ELECTROLYSIS_PLANT | Construction | 1 | unit | unit
PEM_ELECTROLYSIS_PLANT_DECOM | Construction | -1 | unit | unit
PEM_ELECTROLYSIS_STACK | Construction | 1 | unit | unit
PEM_ELECTROLYSIS_STACK_DECOM | Construction | -1 | unit | unit
PET | Resource | 1 | kilogram | kilogram
PET_FORMATION | Construction | 0.00015067 | unit | kilogram per hour | yearly production (0.05 Mt/yr): \cite{althaus2007}, capacity factor (0.86): \cite{moret2017}
PET_FORMATION | Operation | 1 | kilogram | kilogram
PHENOL | Resource | 0.11094 | kilogram | kilowatt hour | phenol heat of combustion (32.45 MJ/kg): \cite{engineeringtoolbox2017}
PLANE_FREIGHT_ELD | Construction | 4.1914e-05 | unit | ton kilometer per hour | lifetime distance (55000000 km): \cite{wernet2016}, lifetime (25 years): assumption, mass of goods per plane (57 t): \cite{fischer2023}, capacity factor (0.60): \cite{theworldbank2009}
PLANE_FREIGHT_ELD | Operation | 1 | ton kilometer | ton kilometer
PLANE_LH_ELD | Construction | 7.4883e-06 | unit | person kilometer per hour | lifetime distance (49000000 km): \cite{wernet2016}, lifetime (25 years): assumption, people per plane (265): \cite{fischer2023}, capacity factor (0.444): \cite{fischer2023}
PLANE_LH_ELD | Operation | 1 | person kilometer | person kilometer
PLANE_SH_LD | Construction | 1.1999e-05 | unit | person kilometer per hour | lifetime distance (49000000 km): \cite{wernet2016}, lifetime (25 years): assumption, people per plane (130): \cite{fischer2023}, capacity factor (0.349): \cite{fischer2023}
PLANE_SH_LD | Operation | 1 | person kilometer | person kilometer
POLYPROPYLENE_PP | Construction | 0.00015067 | unit | kilogram per hour | yearly production (0.05 Mt/yr): \cite{althaus2007}, capacity factor (0.86): \cite{moret2017}
POLYPROPYLENE_PP | Operation | 1 | kilogram | kilogram
PP | Resource | 1 | kilogram | kilogram
PROPANE | Resource | 0.077586 | kilogram | kilowatt hour | Propane LHV (46.4 MJ/kg): \cite{engineeringtoolbox2003}
PROPYLENE | Resource | 0.078604 | kilogram | kilowatt hour | Propylene LHV (45.799 MJ/kg): \cite{wikipedia2023}
PS | Resource | 1 | kilogram | kilogram
PV_ROOF | Construction | 0.33333 | unit | kilowatt | Capacity (3 kWp)
PV_ROOF | Operation | 1 | kilowatt hour | kilowatt hour
PV_GROUND | Construction | 0.0017544 | unit | kilowatt | Capacity (570 kWp)
PV_GROUND | Operation | 1 | kilowatt hour | kilowatt hour
PVC | Resource | 1 | kilogram | kilogram
PVC_FORMATION | Construction | 0.00015067 | unit | kilogram per hour | yearly production (0.05 Mt/yr): \cite{althaus2007}, capacity factor (0.86): \cite{moret2017}
PVC_FORMATION | Operation | 1 | kilogram | kilogram
PYROLYSIS | Construction | 1.3202e-05 | unit | kilowatt | light fuel oil LHV (11.28 kWh/kg): \cite{engineeringtoolbox2003}, yearly production (0.05 Mt/yr): \cite{althaus2007}, capacity factor (0.85): \cite{moret2017}
PYROLYSIS | Operation | 0.088652 | kilogram | kilowatt hour | light fuel oil LHV (11.28 kWh/kg): \cite{engineeringtoolbox2003}
SCHOOLBUS_BIODIESEL_B100_SD | Construction | 0.0023065 | unit | person kilometer per hour | people per vehicle (47), yearly distance (24000 km): \cite{ciraig2022}, capacity factor (0.297): \cite{limpens2021}
SCHOOLBUS_BIODIESEL_B100_SD | Operation | 1 | person kilometer | person kilometer
SCHOOLBUS_BIODIESEL_B20_SD | Construction | 0.0023065 | unit | person kilometer per hour | people per vehicle (47), yearly distance (24000 km): \cite{ciraig2022}, capacity factor (0.297): \cite{limpens2021}
SCHOOLBUS_BIODIESEL_B20_SD | Operation | 1 | person kilometer | person kilometer
SCHOOLBUS_CNG_SD | Construction | 0.0023065 | unit | person kilometer per hour | people per vehicle (47), yearly distance (24000 km): \cite{ciraig2022}, capacity factor (0.297): \cite{limpens2021}
SCHOOLBUS_CNG_SD | Operation | 1 | person kilometer | person kilometer
SCHOOLBUS_DIESEL_SD | Construction | 0.0023065 | unit | person kilometer per hour | people per vehicle (47), yearly distance (24000 km): \cite{ciraig2022}, capacity factor (0.297): \cite{limpens2021}
SCHOOLBUS_DIESEL_SD | Operation | 1 | person kilometer | person kilometer
SCHOOLBUS_ETOH_E10_SD | Construction | 0.0023065 | unit | person kilometer per hour | people per vehicle (47), yearly distance (24000 km): \cite{ciraig2022}, capacity factor (0.297): \cite{limpens2021}
SCHOOLBUS_ETOH_E10_SD | Operation | 1 | person kilometer | person kilometer
SCHOOLBUS_EV_SD | Construction | 0.0023065 | unit | person kilometer per hour | people per vehicle (47), yearly distance (24000 km): \cite{ciraig2022}, capacity factor (0.297): \cite{limpens2021}
SCHOOLBUS_EV_SD | Operation | 1 | person kilometer | person kilometer
SCHOOLBUS_GASOLINE_SD | Construction | 0.0023065 | unit | person kilometer per hour | people per vehicle (47), yearly distance (24000 km): \cite{ciraig2022}, capacity factor (0.297): \cite{limpens2021}
SCHOOLBUS_GASOLINE_SD | Operation | 1 | person kilometer | person kilometer
SCHOOLBUS_HY_DIESEL_SD | Construction | 0.0023065 | unit | person kilometer per hour | people per vehicle (47), yearly distance (24000 km): \cite{ciraig2022}, capacity factor (0.297): \cite{limpens2021}
SCHOOLBUS_HY_DIESEL_SD | Operation | 1 | person kilometer | person kilometer
SCHOOLBUS_PROPANE_SD | Construction | 0.0023065 | unit | person kilometer per hour | people per vehicle (47), yearly distance (24000 km): \cite{ciraig2022}, capacity factor (0.297): \cite{limpens2021}
SCHOOLBUS_PROPANE_SD | Operation | 1 | person kilometer | person kilometer
SEMI_LH_BIODIESEL_B100_ELD | Construction | 0.00056294 | unit | ton kilometer per hour | payload (13.4 t), yearly distance (108000 km): \cite{sacchi2022}, capacity factor (0.093): \cite{limpens2021}
SEMI_LH_BIODIESEL_B100_ELD | Operation | 1 | ton kilometer | ton kilometer
SEMI_LH_BIODIESEL_B100_LD | Construction | 0.00056294 | unit | ton kilometer per hour | payload (13.4 t), yearly distance (108000 km): \cite{sacchi2022}, capacity factor (0.093): \cite{limpens2021}
SEMI_LH_BIODIESEL_B100_LD | Operation | 1 | ton kilometer | ton kilometer
SEMI_LH_BIODIESEL_B20_ELD | Construction | 0.00025413 | unit | ton kilometer per hour | payload (13.4 t), yearly distance (108000 km): \cite{sacchi2022}, capacity factor (0.093): \cite{limpens2021}
SEMI_LH_BIODIESEL_B20_ELD | Operation | 1 | ton kilometer | ton kilometer
SEMI_LH_BIODIESEL_B20_LD | Construction | 0.00025413 | unit | ton kilometer per hour | payload (13.4 t), yearly distance (108000 km): \cite{sacchi2022}, capacity factor (0.093): \cite{limpens2021}
SEMI_LH_BIODIESEL_B20_LD | Operation | 1 | ton kilometer | ton kilometer
SEMI_LH_CNG_ELD | Construction | 0.00025413 | unit | ton kilometer per hour | payload (13.4 t), yearly distance (108000 km): \cite{sacchi2022}, capacity factor (0.093): \cite{limpens2021}
SEMI_LH_CNG_ELD | Operation | 1 | ton kilometer | ton kilometer
SEMI_LH_CNG_LD | Construction | 0.00025413 | unit | ton kilometer per hour | payload (13.4 t), yearly distance (108000 km): \cite{sacchi2022}, capacity factor (0.093): \cite{limpens2021}
SEMI_LH_CNG_LD | Operation | 1 | ton kilometer | ton kilometer
SEMI_LH_DIESEL_ELD | Construction | 0.00025413 | unit | ton kilometer per hour | payload (13.4 t), yearly distance (108000 km): \cite{sacchi2022}, capacity factor (0.093): \cite{limpens2021}
SEMI_LH_DIESEL_ELD | Operation | 1 | ton kilometer | ton kilometer
SEMI_LH_DIESEL_LD | Construction | 0.00025413 | unit | ton kilometer per hour | payload (13.4 t), yearly distance (108000 km): \cite{sacchi2022}, capacity factor (0.093): \cite{limpens2021}
SEMI_LH_DIESEL_LD | Operation | 1 | ton kilometer | ton kilometer
SEMI_LH_EV_ELD | Construction | 0.00025413 | unit | ton kilometer per hour | payload (13.4 t), yearly distance (108000 km): \cite{sacchi2022}, capacity factor (0.093): \cite{limpens2021}
SEMI_LH_EV_ELD | Operation | 1 | ton kilometer | ton kilometer
SEMI_LH_EV_LD | Construction | 0.00025413 | unit | ton kilometer per hour | payload (13.4 t), yearly distance (108000 km): \cite{sacchi2022}, capacity factor (0.093): \cite{limpens2021}
SEMI_LH_EV_LD | Operation | 1 | ton kilometer | ton kilometer
SEMI_LH_FC_H2_ELD | Construction | 0.00025413 | unit | ton kilometer per hour | payload (13.4 t), yearly distance (108000 km): \cite{sacchi2022}, capacity factor (0.093): \cite{limpens2021}
SEMI_LH_FC_H2_ELD | Operation | 1 | ton kilometer | ton kilometer
SEMI_LH_FC_H2_LD | Construction | 0.00025413 | unit | ton kilometer per hour | payload (13.4 t), yearly distance (108000 km): \cite{sacchi2022}, capacity factor (0.093): \cite{limpens2021}
SEMI_LH_FC_H2_LD | Operation | 1 | ton kilometer | ton kilometer
SEMI_LH_HY_DIESEL_ELD | Construction | 0.00025413 | unit | ton kilometer per hour | payload (13.4 t), yearly distance (108000 km): \cite{sacchi2022}, capacity factor (0.093): \cite{limpens2021}
SEMI_LH_HY_DIESEL_ELD | Operation | 1 | ton kilometer | ton kilometer
SEMI_LH_HY_DIESEL_LD | Construction | 0.00025413 | unit | ton kilometer per hour | payload (13.4 t), yearly distance (108000 km): \cite{sacchi2022}, capacity factor (0.093): \cite{limpens2021}
SEMI_LH_HY_DIESEL_LD | Operation | 1 | ton kilometer | ton kilometer
SEMI_LH_PROPANE_ELD | Construction | 0.00025413 | unit | ton kilometer per hour | payload (13.4 t), yearly distance (108000 km): \cite{sacchi2022}, capacity factor (0.093): \cite{limpens2021}
SEMI_LH_PROPANE_ELD | Operation | 1 | ton kilometer | ton kilometer
SEMI_LH_PROPANE_LD | Construction | 0.00025413 | unit | ton kilometer per hour | payload (13.4 t), yearly distance (108000 km): \cite{sacchi2022}, capacity factor (0.093): \cite{limpens2021}
SEMI_LH_PROPANE_LD | Operation | 1 | ton kilometer | ton kilometer
SEMI_SH_BIODIESEL_B100_MD | Construction | 0.0017714 | unit | ton kilometer per hour | payload (6.3 t), yearly distance (73000 km): \cite{sacchi2021}, capacity factor (0.093): \cite{limpens2021}
SEMI_SH_BIODIESEL_B100_MD | Operation | 0.15873 | kilometer | ton kilometer | payload (6.3 t): \cite{sacchi2021}
SEMI_SH_BIODIESEL_B20_MD | Construction | 0.0017714 | unit | ton kilometer per hour | payload (6.3 t), yearly distance (73000 km): \cite{sacchi2021}, capacity factor (0.093): \cite{limpens2021}
SEMI_SH_BIODIESEL_B20_MD | Operation | 0.15873 | kilometer | ton kilometer | payload (6.3 t): \cite{sacchi2021}
SEMI_SH_CNG_MD | Construction | 0.0017714 | unit | ton kilometer per hour | payload (6.3 t), yearly distance (73000 km): \cite{sacchi2021}, capacity factor (0.093): \cite{limpens2021}
SEMI_SH_CNG_MD | Operation | 0.15873 | kilometer | ton kilometer | payload (6.3 t): \cite{sacchi2021}
SEMI_SH_DIESEL_MD | Construction | 0.0017714 | unit | ton kilometer per hour | payload (6.3 t), yearly distance (73000 km): \cite{sacchi2021}, capacity factor (0.093): \cite{limpens2021}
SEMI_SH_DIESEL_MD | Operation | 0.15873 | kilometer | ton kilometer | payload (6.3 t): \cite{sacchi2021}
SEMI_SH_EV_MD | Construction | 0.0017714 | unit | ton kilometer per hour | payload (6.3 t), yearly distance (73000 km): \cite{sacchi2021}, capacity factor (0.093): \cite{limpens2021}
SEMI_SH_EV_MD | Operation | 0.15873 | kilometer | ton kilometer | payload (6.3 t): \cite{sacchi2021}
SEMI_SH_FC_H2_MD | Construction | 0.0017714 | unit | ton kilometer per hour | payload (6.3 t), yearly distance (73000 km): \cite{sacchi2021}, capacity factor (0.093): \cite{limpens2021}
SEMI_SH_FC_H2_MD | Operation | 0.15873 | kilometer | ton kilometer | payload (6.3 t): \cite{sacchi2021}
SEMI_SH_HY_DIESEL_MD | Construction | 0.0017714 | unit | ton kilometer per hour | payload (6.3 t), yearly distance (73000 km): \cite{sacchi2021}, capacity factor (0.093): \cite{limpens2021}
SEMI_SH_HY_DIESEL_MD | Operation | 0.15873 | kilometer | ton kilometer | payload (6.3 t): \cite{sacchi2021}
SEMI_SH_PROPANE_MD | Construction | 0.0017714 | unit | ton kilometer per hour | payload (6.3 t), yearly distance (73000 km): \cite{sacchi2021}, capacity factor (0.093): \cite{limpens2021}
SEMI_SH_PROPANE_MD | Operation | 0.15873 | kilometer | ton kilometer | payload (6.3 t): \cite{sacchi2021}
SMART_PROCESS | Construction | 0.00015067 | unit | kilogram per hour | yearly production (0.05 Mt/yr): \cite{althaus2007}, capacity factor (0.86): \cite{moret2017}
SMART_PROCESS | Operation | 1 | kilogram | kilogram
SMR | Construction | 4.4721e-06 | unit | kilowatt | H2 LHV (33.3 kWh/kg): \cite{engineeringtoolbox2003}, yearly production (0.05 Mt/yr): \cite{althaus2007}, capacity factor (0.85): \cite{moret2017}
SMR | Operation | 0.03003 | kilogram | kilowatt hour | H2 LHV (33.3 kWh/kg): \cite{engineeringtoolbox2003}
SMR_CCS | Construction | 4.4721e-06 | unit | kilowatt | H2 LHV (33.3 kWh/kg): \cite{engineeringtoolbox2003}, yearly production (0.05 Mt/yr): \cite{althaus2007}, capacity factor (0.85): \cite{moret2017}
SMR_CCS | Operation | 0.03003 | kilogram | kilowatt hour | H2 LHV (33.3 kWh/kg): \cite{engineeringtoolbox2003}
SMR_CCS_PLANT | Construction | 1 | unit | unit
SMR_CCS_TANK | Construction | 4.7609 | unit | unit | Tank per plant ratio: \cite{sacchi2022}
SMR_PLANT | Construction | 1 | unit | unit
SMR_TANK | Construction | 4.7609 | unit | unit | Tank per plant ratio: \cite{sacchi2022}
SNG_EHP | Resource | 0.098244 | cubic meter | kilowatt hour | natural gas LHV (13.1 kWh/kg), natural gas density (0.777 kg/m3): \cite{engineeringtoolbox2003}
SNG_NG | Operation | 0.098244 | cubic meter | kilowatt hour | natural gas LHV (13.1 kWh/kg), natural gas density (0.777 kg/m3): \cite{engineeringtoolbox2003}
SOEC_ELECTROLYSIS | Construction | 0.0012703 | unit | kilowatt | electricity consumption (42.3 kWh/kg H2): \cite{gerloff2021}, LHV hydrogen (33.3 kWh/kg): \cite{engineeringtoolbox2003}, capacity (1 MWe)
SOEC_ELECTROLYSIS | Operation | 0.03003 | kilogram | kilowatt hour | LHV hydrogen (33.3 kWh/kg): \cite{engineeringtoolbox2003}
SOEC_ELECTROLYSIS_PLANT | Construction | 1 | unit | unit
SOEC_ELECTROLYSIS_PLANT_DECOM | Construction | -1 | unit | unit
SOEC_ELECTROLYSIS_STACK | Construction | 1 | unit | unit
SOEC_ELECTROLYSIS_STACK_DECOM | Construction | -1 | unit | unit
SOFC | Construction | 0.008 | unit | kilowatt
SOFC | Operation | 1 | kilowatt hour | kilowatt hour
STEEL_MAKING | Construction | 5.7277e-05 | unit | kilogram per hour | annual output (130 kt/y): \cite{wernet2016}, capacity factor (0.85): \cite{moret2017}
STEEL_MAKING | Operation | 1 | kilogram | kilogram
STEEL_MAKING_HP | Construction | 5.7277e-05 | unit | kilogram per hour | annual output (130 kt/y): \cite{wernet2016}, capacity factor (0.85): \cite{moret2017}
STEEL_MAKING_HP | Operation | 1 | kilogram | kilogram
STEEL_MAKING_HR | Construction | 5.7277e-05 | unit | kilogram per hour | annual output (130 kt/y): \cite{wernet2016}, capacity factor (0.85): \cite{moret2017}
STEEL_MAKING_HR | Operation | 1 | kilogram | kilogram
STYRENE | Resource | 1 | kilogram | kilogram
STYRENE_POLYMERIZATION | Construction | 0.00015067 | unit | kilogram per hour | yearly production (0.05 Mt/yr): \cite{althaus2007}, capacity factor (0.86): \cite{moret2017}
STYRENE_POLYMERIZATION | Operation | 1 | kilogram | kilogram
SUV_BIODIESEL_B100_ELD | Construction | 0.030268 | unit | person kilometer per hour | people per vehicle (1.23): \cite{chairemobilite2018}, yearly distance (12000km): \cite{sacchi2022}, capacity factor (0.051): \cite{limpens2021}
SUV_BIODIESEL_B100_ELD | Operation | 1 | person kilometer | person kilometer
SUV_BIODIESEL_B100_LD | Construction | 0.030268 | unit | person kilometer per hour | people per vehicle (1.23): \cite{chairemobilite2018}, yearly distance (12000km): \cite{sacchi2022}, capacity factor (0.051): \cite{limpens2021}
SUV_BIODIESEL_B100_LD | Operation | 1 | person kilometer | person kilometer
SUV_BIODIESEL_B100_MD | Construction | 0.030268 | unit | person kilometer per hour | people per vehicle (1.23): \cite{chairemobilite2018}, yearly distance (12000km): \cite{sacchi2022}, capacity factor (0.051): \cite{limpens2021}
SUV_BIODIESEL_B100_MD | Operation | 1 | person kilometer | person kilometer
SUV_BIODIESEL_B100_SD | Construction | 0.030268 | unit | person kilometer per hour | people per vehicle (1.23): \cite{chairemobilite2018}, yearly distance (12000km): \cite{sacchi2022}, capacity factor (0.051): \cite{limpens2021}
SUV_BIODIESEL_B100_SD | Operation | 1 | person kilometer | person kilometer
SUV_BIODIESEL_B20_ELD | Construction | 0.030268 | unit | person kilometer per hour | people per vehicle (1.23): \cite{chairemobilite2018}, yearly distance (12000km): \cite{sacchi2022}, capacity factor (0.051): \cite{limpens2021}
SUV_BIODIESEL_B20_ELD | Operation | 1 | person kilometer | person kilometer
SUV_BIODIESEL_B20_LD | Construction | 0.030268 | unit | person kilometer per hour | people per vehicle (1.23): \cite{chairemobilite2018}, yearly distance (12000km): \cite{sacchi2022}, capacity factor (0.051): \cite{limpens2021}
SUV_BIODIESEL_B20_LD | Operation | 1 | person kilometer | person kilometer
SUV_BIODIESEL_B20_MD | Construction | 0.030268 | unit | person kilometer per hour | people per vehicle (1.23): \cite{chairemobilite2018}, yearly distance (12000km): \cite{sacchi2022}, capacity factor (0.051): \cite{limpens2021}
SUV_BIODIESEL_B20_MD | Operation | 1 | person kilometer | person kilometer
SUV_BIODIESEL_B20_SD | Construction | 0.030268 | unit | person kilometer per hour | people per vehicle (1.23): \cite{chairemobilite2018}, yearly distance (12000km): \cite{sacchi2022}, capacity factor (0.051): \cite{limpens2021}
SUV_BIODIESEL_B20_SD | Operation | 1 | person kilometer | person kilometer
SUV_CNG_ELD | Construction | 0.030268 | unit | person kilometer per hour | people per vehicle (1.23): \cite{chairemobilite2018}, yearly distance (12000km): \cite{sacchi2022}, capacity factor (0.051): \cite{limpens2021}
SUV_CNG_ELD | Operation | 1 | person kilometer | person kilometer
SUV_CNG_LD | Construction | 0.030268 | unit | person kilometer per hour | people per vehicle (1.23): \cite{chairemobilite2018}, yearly distance (12000km): \cite{sacchi2022}, capacity factor (0.051): \cite{limpens2021}
SUV_CNG_LD | Operation | 1 | person kilometer | person kilometer
SUV_CNG_MD | Construction | 0.030268 | unit | person kilometer per hour | people per vehicle (1.23): \cite{chairemobilite2018}, yearly distance (12000km): \cite{sacchi2022}, capacity factor (0.051): \cite{limpens2021}
SUV_CNG_MD | Operation | 1 | person kilometer | person kilometer
SUV_CNG_SD | Construction | 0.030268 | unit | person kilometer per hour | people per vehicle (1.23): \cite{chairemobilite2018}, yearly distance (12000km): \cite{sacchi2022}, capacity factor (0.051): \cite{limpens2021}
SUV_CNG_SD | Operation | 1 | person kilometer | person kilometer
SUV_DIESEL_ELD | Construction | 0.030268 | unit | person kilometer per hour | people per vehicle (1.23): \cite{chairemobilite2018}, yearly distance (12000km): \cite{sacchi2022}, capacity factor (0.051): \cite{limpens2021}
SUV_DIESEL_ELD | Operation | 1 | person kilometer | person kilometer
SUV_DIESEL_LD | Construction | 0.030268 | unit | person kilometer per hour | people per vehicle (1.23): \cite{chairemobilite2018}, yearly distance (12000km): \cite{sacchi2022}, capacity factor (0.051): \cite{limpens2021}
SUV_DIESEL_LD | Operation | 1 | person kilometer | person kilometer
SUV_DIESEL_MD | Construction | 0.030268 | unit | person kilometer per hour | people per vehicle (1.23): \cite{chairemobilite2018}, yearly distance (12000km): \cite{sacchi2022}, capacity factor (0.051): \cite{limpens2021}
SUV_DIESEL_MD | Operation | 1 | person kilometer | person kilometer
SUV_DIESEL_SD | Construction | 0.030268 | unit | person kilometer per hour | people per vehicle (1.23): \cite{chairemobilite2018}, yearly distance (12000km): \cite{sacchi2022}, capacity factor (0.051): \cite{limpens2021}
SUV_DIESEL_SD | Operation | 1 | person kilometer | person kilometer
SUV_ETOH_E10_ELD | Construction | 0.030268 | unit | person kilometer per hour | people per vehicle (1.23): \cite{chairemobilite2018}, yearly distance (12000km): \cite{sacchi2022}, capacity factor (0.051): \cite{limpens2021}
SUV_ETOH_E10_ELD | Operation | 1 | person kilometer | person kilometer
SUV_ETOH_E10_LD | Construction | 0.030268 | unit | person kilometer per hour | people per vehicle (1.23): \cite{chairemobilite2018}, yearly distance (12000km): \cite{sacchi2022}, capacity factor (0.051): \cite{limpens2021}
SUV_ETOH_E10_LD | Operation | 1 | person kilometer | person kilometer
SUV_ETOH_E10_MD | Construction | 0.030268 | unit | person kilometer per hour | people per vehicle (1.23): \cite{chairemobilite2018}, yearly distance (12000km): \cite{sacchi2022}, capacity factor (0.051): \cite{limpens2021}
SUV_ETOH_E10_MD | Operation | 1 | person kilometer | person kilometer
SUV_ETOH_E10_SD | Construction | 0.030268 | unit | person kilometer per hour | people per vehicle (1.23): \cite{chairemobilite2018}, yearly distance (12000km): \cite{sacchi2022}, capacity factor (0.051): \cite{limpens2021}
SUV_ETOH_E10_SD | Operation | 1 | person kilometer | person kilometer
SUV_ETOH_E85_ELD | Construction | 0.030268 | unit | person kilometer per hour | people per vehicle (1.23): \cite{chairemobilite2018}, yearly distance (12000km): \cite{sacchi2022}, capacity factor (0.051): \cite{limpens2021}
SUV_ETOH_E85_ELD | Operation | 1 | person kilometer | person kilometer
SUV_ETOH_E85_LD | Construction | 0.030268 | unit | person kilometer per hour | people per vehicle (1.23): \cite{chairemobilite2018}, yearly distance (12000km): \cite{sacchi2022}, capacity factor (0.051): \cite{limpens2021}
SUV_ETOH_E85_LD | Operation | 1 | person kilometer | person kilometer
SUV_ETOH_E85_MD | Construction | 0.030268 | unit | person kilometer per hour | people per vehicle (1.23): \cite{chairemobilite2018}, yearly distance (12000km): \cite{sacchi2022}, capacity factor (0.051): \cite{limpens2021}
SUV_ETOH_E85_MD | Operation | 1 | person kilometer | person kilometer
SUV_ETOH_E85_SD | Construction | 0.030268 | unit | person kilometer per hour | people per vehicle (1.23): \cite{chairemobilite2018}, yearly distance (12000km): \cite{sacchi2022}, capacity factor (0.051): \cite{limpens2021}
SUV_ETOH_E85_SD | Operation | 1 | person kilometer | person kilometer
SUV_EV_ELD | Construction | 0.030268 | unit | person kilometer per hour | people per vehicle (1.23): \cite{chairemobilite2018}, yearly distance (12000km): \cite{sacchi2022}, capacity factor (0.051): \cite{limpens2021}
SUV_EV_ELD | Operation | 1 | person kilometer | person kilometer
SUV_EV_LD | Construction | 0.030268 | unit | person kilometer per hour | people per vehicle (1.23): \cite{chairemobilite2018}, yearly distance (12000km): \cite{sacchi2022}, capacity factor (0.051): \cite{limpens2021}
SUV_EV_LD | Operation | 1 | person kilometer | person kilometer
SUV_EV_MD | Construction | 0.030268 | unit | person kilometer per hour | people per vehicle (1.23): \cite{chairemobilite2018}, yearly distance (12000km): \cite{sacchi2022}, capacity factor (0.051): \cite{limpens2021}
SUV_EV_MD | Operation | 1 | person kilometer | person kilometer
SUV_EV_SD | Construction | 0.030268 | unit | person kilometer per hour | people per vehicle (1.23): \cite{chairemobilite2018}, yearly distance (12000km): \cite{sacchi2022}, capacity factor (0.051): \cite{limpens2021}
SUV_EV_SD | Operation | 1 | person kilometer | person kilometer
SUV_FC_H2_ELD | Construction | 0.030268 | unit | person kilometer per hour | people per vehicle (1.23): \cite{chairemobilite2018}, yearly distance (12000km): \cite{sacchi2022}, capacity factor (0.051): \cite{limpens2021}
SUV_FC_H2_ELD | Operation | 1 | person kilometer | person kilometer
SUV_FC_H2_LD | Construction | 0.030268 | unit | person kilometer per hour | people per vehicle (1.23): \cite{chairemobilite2018}, yearly distance (12000km): \cite{sacchi2022}, capacity factor (0.051): \cite{limpens2021}
SUV_FC_H2_LD | Operation | 1 | person kilometer | person kilometer
SUV_FC_H2_MD | Construction | 0.030268 | unit | person kilometer per hour | people per vehicle (1.23): \cite{chairemobilite2018}, yearly distance (12000km): \cite{sacchi2022}, capacity factor (0.051): \cite{limpens2021}
SUV_FC_H2_MD | Operation | 1 | person kilometer | person kilometer
SUV_FC_H2_SD | Construction | 0.030268 | unit | person kilometer per hour | people per vehicle (1.23): \cite{chairemobilite2018}, yearly distance (12000km): \cite{sacchi2022}, capacity factor (0.051): \cite{limpens2021}
SUV_FC_H2_SD | Operation | 1 | person kilometer | person kilometer
SUV_GASOLINE_ELD | Construction | 0.030268 | unit | person kilometer per hour | people per vehicle (1.23): \cite{chairemobilite2018}, yearly distance (12000km): \cite{sacchi2022}, capacity factor (0.051): \cite{limpens2021}
SUV_GASOLINE_ELD | Operation | 1 | person kilometer | person kilometer
SUV_GASOLINE_LD | Construction | 0.030268 | unit | person kilometer per hour | people per vehicle (1.23): \cite{chairemobilite2018}, yearly distance (12000km): \cite{sacchi2022}, capacity factor (0.051): \cite{limpens2021}
SUV_GASOLINE_LD | Operation | 1 | person kilometer | person kilometer
SUV_GASOLINE_MD | Construction | 0.030268 | unit | person kilometer per hour | people per vehicle (1.23): \cite{chairemobilite2018}, yearly distance (12000km): \cite{sacchi2022}, capacity factor (0.051): \cite{limpens2021}
SUV_GASOLINE_MD | Operation | 1 | person kilometer | person kilometer
SUV_GASOLINE_SD | Construction | 0.030268 | unit | person kilometer per hour | people per vehicle (1.23): \cite{chairemobilite2018}, yearly distance (12000km): \cite{sacchi2022}, capacity factor (0.051): \cite{limpens2021}
SUV_GASOLINE_SD | Operation | 1 | person kilometer | person kilometer
SUV_HY_GASOLINE_ELD | Construction | 0.030268 | unit | person kilometer per hour | people per vehicle (1.23): \cite{chairemobilite2018}, yearly distance (12000km): \cite{sacchi2022}, capacity factor (0.051): \cite{limpens2021}
SUV_HY_GASOLINE_ELD | Operation | 1 | person kilometer | person kilometer
SUV_HY_GASOLINE_LD | Construction | 0.030268 | unit | person kilometer per hour | people per vehicle (1.23): \cite{chairemobilite2018}, yearly distance (12000km): \cite{sacchi2022}, capacity factor (0.051): \cite{limpens2021}
SUV_HY_GASOLINE_LD | Operation | 1 | person kilometer | person kilometer
SUV_HY_GASOLINE_MD | Construction | 0.030268 | unit | person kilometer per hour | people per vehicle (1.23): \cite{chairemobilite2018}, yearly distance (12000km): \cite{sacchi2022}, capacity factor (0.051): \cite{limpens2021}
SUV_HY_GASOLINE_MD | Operation | 1 | person kilometer | person kilometer
SUV_HY_GASOLINE_SD | Construction | 0.030268 | unit | person kilometer per hour | people per vehicle (1.23): \cite{chairemobilite2018}, yearly distance (12000km): \cite{sacchi2022}, capacity factor (0.051): \cite{limpens2021}
SUV_HY_GASOLINE_SD | Operation | 1 | person kilometer | person kilometer
SUV_PHEV_GASOLINE_ELD | Construction | 0.030268 | unit | person kilometer per hour | people per vehicle (1.23): \cite{chairemobilite2018}, yearly distance (12000km): \cite{sacchi2022}, capacity factor (0.051): \cite{limpens2021}
SUV_PHEV_GASOLINE_ELD | Operation | 1 | person kilometer | person kilometer
SUV_PHEV_GASOLINE_LD | Construction | 0.030268 | unit | person kilometer per hour | people per vehicle (1.23): \cite{chairemobilite2018}, yearly distance (12000km): \cite{sacchi2022}, capacity factor (0.051): \cite{limpens2021}
SUV_PHEV_GASOLINE_LD | Operation | 1 | person kilometer | person kilometer
SUV_PHEV_GASOLINE_MD | Construction | 0.030268 | unit | person kilometer per hour | people per vehicle (1.23): \cite{chairemobilite2018}, yearly distance (12000km): \cite{sacchi2022}, capacity factor (0.051): \cite{limpens2021}
SUV_PHEV_GASOLINE_MD | Operation | 1 | person kilometer | person kilometer
SUV_PHEV_GASOLINE_SD | Construction | 0.030268 | unit | person kilometer per hour | people per vehicle (1.23): \cite{chairemobilite2018}, yearly distance (12000km): \cite{sacchi2022}, capacity factor (0.051): \cite{limpens2021}
SUV_PHEV_GASOLINE_SD | Operation | 1 | person kilometer | person kilometer
SUV_PROPANE_ELD | Construction | 0.030268 | unit | person kilometer per hour | people per vehicle (1.23): \cite{chairemobilite2018}, yearly distance (12000km): \cite{sacchi2022}, capacity factor (0.051): \cite{limpens2021}
SUV_PROPANE_ELD | Operation | 1 | person kilometer | person kilometer
SUV_PROPANE_LD | Construction | 0.030268 | unit | person kilometer per hour | people per vehicle (1.23): \cite{chairemobilite2018}, yearly distance (12000km): \cite{sacchi2022}, capacity factor (0.051): \cite{limpens2021}
SUV_PROPANE_LD | Operation | 1 | person kilometer | person kilometer
SUV_PROPANE_MD | Construction | 0.030268 | unit | person kilometer per hour | people per vehicle (1.23): \cite{chairemobilite2018}, yearly distance (12000km): \cite{sacchi2022}, capacity factor (0.051): \cite{limpens2021}
SUV_PROPANE_MD | Operation | 1 | person kilometer | person kilometer
SUV_PROPANE_SD | Construction | 0.030268 | unit | person kilometer per hour | people per vehicle (1.23): \cite{chairemobilite2018}, yearly distance (12000km): \cite{sacchi2022}, capacity factor (0.051): \cite{limpens2021}
SUV_PROPANE_SD | Operation | 1 | person kilometer | person kilometer
TIDAL | Construction | 0.0010323 | unit | kilowatt | Yearly production (2.97 GWh/yr): \cite{thomson2019}, capacity factor (0.35): \cite{kamidelivand2023}
TIDAL | Operation | 1 | kilowatt hour | kilowatt hour
TOLUENE | Resource | 0.084846 | kilogram | kilowatt hour | Toluene heat of combustion (42.43 MJ/kg): \cite{engineeringtoolbox2017}
TRAFO_EH | Operation | 1 | kilowatt hour | kilowatt hour
TRAFO_HE | Operation | 1 | kilowatt hour | kilowatt hour
TRAFO_HM | Operation | 1 | kilowatt hour | kilowatt hour
TRAFO_LM | Operation | 1 | kilowatt hour | kilowatt hour
TRAFO_MH | Operation | 1 | kilowatt hour | kilowatt hour
TRAFO_ML | Operation | 1 | kilowatt hour | kilowatt hour
TRAIN_DIESEL_ELD | Construction | 1.4047e-05 | unit | person kilometer per hour | distance over lifetime (20mio km), lifetime (40y): \cite{wernet2016}, people per vehicle (343): \cite{schnidrig2020}, capacity factor (0.275): \cite{limpens2021}
TRAIN_DIESEL_ELD | Operation | 1 | person kilometer | person kilometer
TRAIN_DIESEL_LD | Construction | 1.4047e-05 | unit | person kilometer per hour | distance over lifetime (20mio km), lifetime (40y): \cite{wernet2016}, people per vehicle (343): \cite{schnidrig2020}, capacity factor (0.275): \cite{limpens2021}
TRAIN_DIESEL_LD | Operation | 1 | person kilometer | person kilometer
TRAIN_ELEC_ELD | Construction | 1.7558e-05 | unit | person kilometer per hour | yearly distance (400000 km), people per vehicle (343): \cite{schnidrig2020}, capacity factor (0.275): \cite{limpens2021}
TRAIN_ELEC_ELD | Operation | 1 | person kilometer | person kilometer
TRAIN_ELEC_LD | Construction | 1.7558e-05 | unit | person kilometer per hour | yearly distance (400000 km), people per vehicle (343): \cite{schnidrig2020}, capacity factor (0.275): \cite{limpens2021}
TRAIN_ELEC_LD | Operation | 1 | person kilometer | person kilometer
TRAIN_FREIGHT_DIESEL_ELD | Construction | 2.4006e-05 | unit | ton kilometer per hour | Lifetime distance 9600000 km: \cite{spielmann2017}; train composition 2 Locomotives: \cite{schnidrig2020}; Lifetime of train 40 years: \cite{spielmann2017}; 20 waggon per train: \cite{spielmann2017}; Load per wagon: 26t \cite{spielmann2017}; capacity factor (0.342): \cite{limpens2021}
TRAIN_FREIGHT_DIESEL_ELD | Operation | 1 | ton kilometer | ton kilometer
TRAIN_FREIGHT_DIESEL_ELD_LOC | Construction | 2 | unit | unit | 2 locomotives per train \cite{spielmann2017}
TRAIN_FREIGHT_DIESEL_ELD_WAG | Construction | 20 | unit | unit | 20 wagon per train: \cite{spielmann2017};
TRAIN_FREIGHT_DIESEL_LD | Construction | 2.4006e-05 | unit | ton kilometer per hour | Lifetime distance 9600000 km: \cite{spielmann2017}; train composition 2 Locomotives: \cite{schnidrig2020}; Lifetime of train 40 years: \cite{spielmann2017}; 20 waggon per train: \cite{spielmann2017}; Load per wagon: 26t \cite{spielmann2017}; capacity factor (0.342): \cite{limpens2021}
TRAIN_FREIGHT_DIESEL_LD | Operation | 1 | ton kilometer | ton kilometer
TRAIN_FREIGHT_DIESEL_LD_LOC | Construction | 2 | unit | unit | 2 locomotives per train \cite{spielmann2017}
TRAIN_FREIGHT_DIESEL_LD_WAG | Construction | 20 | unit | unit | 20 wagon per train: \cite{spielmann2017};
TRAIN_FREIGHT_ELEC_ELD | Construction | 2.4006e-05 | unit | ton kilometer per hour | Lifetime distance 9600000 km: \cite{spielmann2017}; train composition 2 Locomotives: \cite{schnidrig2020}; Lifetime of train 40 years: \cite{spielmann2017}; 20 waggon per train: \cite{spielmann2017}; Load per wagon: 26t \cite{spielmann2017}; capacity factor (0.342): \cite{limpens2021}
TRAIN_FREIGHT_ELEC_ELD | Operation | 1 | ton kilometer | ton kilometer
TRAIN_FREIGHT_ELEC_ELD_LOC | Construction | 2 | unit | unit | 2 locomotives per train \cite{spielmann2017}
TRAIN_FREIGHT_ELEC_ELD_WAG | Construction | 20 | unit | unit | 20 wagon per train: \cite{spielmann2017};
TRAIN_FREIGHT_ELEC_LD | Construction | 2.4006e-05 | unit | ton kilometer per hour | Lifetime distance 9600000 km: \cite{spielmann2017}; train composition 2 Locomotives: \cite{schnidrig2020}; Lifetime of train 40 years: \cite{spielmann2017}; 20 waggon per train: \cite{spielmann2017}; Load per wagon: 26t \cite{spielmann2017}; capacity factor (0.342): \cite{limpens2021}
TRAIN_FREIGHT_ELEC_LD | Operation | 1 | ton kilometer | ton kilometer
TRAIN_FREIGHT_ELEC_LD_LOC | Construction | 2 | unit | unit | 2 locomotives per train \cite{spielmann2017}
TRAIN_FREIGHT_ELEC_LD_WAG | Construction | 20 | unit | unit | 20 wagon per train: \cite{spielmann2017};
TRAIN_FREIGHT_H2_ELD | Construction | 2.4006e-05 | unit | ton kilometer per hour | Lifetime distance 9600000 km: \cite{spielmann2017}; train composition 2 Locomotives: \cite{schnidrig2020}; Lifetime of train 40 years: \cite{spielmann2017}; 20 waggon per train: \cite{spielmann2017}; Load per wagon: 26t \cite{spielmann2017}; capacity factor (0.342): \cite{limpens2021}
TRAIN_FREIGHT_H2_ELD | Operation | 1 | ton kilometer | ton kilometer
TRAIN_FREIGHT_H2_ELD_LOC | Construction | 2 | unit | unit | 2 locomotives per train \cite{spielmann2017}
TRAIN_FREIGHT_H2_ELD_WAG | Construction | 20 | unit | unit | 20 wagon per train: \cite{spielmann2017};
TRAIN_FREIGHT_H2_HYBRID_ELD | Construction | 2.4006e-05 | unit | ton kilometer per hour | Lifetime distance (9600000 km): \cite{spielmann2017}, Lifetime of train (40 years): \cite{spielmann2017}, Load per wagon (26t): \cite{spielmann2017}, number of wagons (20): \cite{spielmann2017}, capacity factor (0.342): \cite{limpens2021}
TRAIN_FREIGHT_H2_HYBRID_ELD | Operation | 1 | ton kilometer | ton kilometer
TRAIN_FREIGHT_H2_HYBRID_ELD_LOC | Construction | 2 | unit | unit | locomotives per train (2): \cite{spielmann2017}
TRAIN_FREIGHT_H2_HYBRID_ELD_WAG | Construction | 20 | unit | unit | wagon per train (20): \cite{spielmann2017}
TRAIN_FREIGHT_H2_HYBRID_LD | Construction | 2.4006e-05 | unit | ton kilometer per hour | Lifetime distance (9600000 km): \cite{spielmann2017}, Lifetime of train (40 years): \cite{spielmann2017}, Load per wagon (26t): \cite{spielmann2017}, number of wagons (20): \cite{spielmann2017}, capacity factor (0.342): \cite{limpens2021}
TRAIN_FREIGHT_H2_HYBRID_LD | Operation | 1 | ton kilometer | ton kilometer
TRAIN_FREIGHT_H2_HYBRID_LD_LOC | Construction | 2 | unit | unit | locomotives per train (2): \cite{spielmann2017}
TRAIN_FREIGHT_H2_HYBRID_LD_WAG | Construction | 20 | unit | unit | wagon per train (20): \cite{spielmann2017}
TRAIN_FREIGHT_H2_LD | Construction | 2.4006e-05 | unit | ton kilometer per hour | Lifetime distance 9600000 km: \cite{spielmann2017}; train composition 2 Locomotives: \cite{schnidrig2020}; Lifetime of train 40 years: \cite{spielmann2017}; 20 waggon per train: \cite{spielmann2017}; Load per wagon: 26t \cite{spielmann2017}; capacity factor (0.342): \cite{limpens2021}
TRAIN_FREIGHT_H2_LD | Operation | 1 | ton kilometer | ton kilometer
TRAIN_FREIGHT_H2_LD_LOC | Construction | 2 | unit | unit | 2 locomotives per train \cite{spielmann2017}
TRAIN_FREIGHT_H2_LD_WAG | Construction | 20 | unit | unit | 20 wagon per train: \cite{spielmann2017};
TRAIN_FREIGHT_NG_ELD | Construction | 2.4006e-05 | unit | ton kilometer per hour | Lifetime distance 9600000 km: \cite{spielmann2017}; train composition 2 Locomotives: \cite{schnidrig2020}; Lifetime of train 40 years: \cite{spielmann2017}; 20 waggon per train: \cite{spielmann2017}; Load per wagon: 26t \cite{spielmann2017}; capacity factor (0.342): \cite{limpens2021}
TRAIN_FREIGHT_NG_ELD | Operation | 1 | ton kilometer | ton kilometer
TRAIN_FREIGHT_NG_ELD_LOC | Construction | 2 | unit | unit | 2 locomotives per train \cite{spielmann2017}
TRAIN_FREIGHT_NG_ELD_WAG | Construction | 20 | unit | unit | 20 wagon per train: \cite{spielmann2017};
TRAIN_FREIGHT_NG_LD | Construction | 2.4006e-05 | unit | ton kilometer per hour | Lifetime distance 9600000 km: \cite{spielmann2017}; train composition 2 Locomotives: \cite{schnidrig2020}; Lifetime of train 40 years: \cite{spielmann2017}; 20 waggon per train: \cite{spielmann2017}; Load per wagon: 26t \cite{spielmann2017}; capacity factor (0.342): \cite{limpens2021}
TRAIN_FREIGHT_NG_LD | Operation | 1 | ton kilometer | ton kilometer
TRAIN_FREIGHT_NG_LD_LOC | Construction | 2 | unit | unit | 2 locomotives per train \cite{spielmann2017}
TRAIN_FREIGHT_NG_LD_WAG | Construction | 20 | unit | unit | 20 wagon per train: \cite{spielmann2017};
TRAIN_H2_ELD | Construction | 1.4047e-05 | unit | person kilometer per hour | distance over lifetime (20mio km), lifetime (40y): \cite{wernet2016}, people per vehicle (343): \cite{Schnidrigi2020}, capacity factor (0.275): \cite{limpens2021}
TRAIN_H2_ELD | Operation | 1 | person kilometer | person kilometer
TRAIN_H2_LD | Construction | 1.4047e-05 | unit | person kilometer per hour | distance over lifetime (20mio km), lifetime (40y): \cite{wernet2016}, people per vehicle (343): \cite{Schnidrigi2020}, capacity factor (0.275): \cite{limpens2021}
TRAIN_H2_LD | Operation | 1 | person kilometer | person kilometer
TRAIN_NG_ELD | Construction | 1.4047e-05 | unit | person kilometer per hour | distance over lifetime (20mio km), lifetime (40y): \cite{wernet2016}, people per vehicle (343): \cite{Schnidrigi2020}, capacity factor (0.275): \cite{limpens2021}
TRAIN_NG_ELD | Operation | 1 | person kilometer | person kilometer
TRAIN_NG_LD | Construction | 1.4047e-05 | unit | person kilometer per hour | distance over lifetime (20mio km), lifetime (40y): \cite{wernet2016}, people per vehicle (343): \cite{Schnidrigi2020}, capacity factor (0.275): \cite{limpens2021}
TRAIN_NG_LD | Operation | 1 | person kilometer | person kilometer
TRAMWAY_SD | Construction | 0.0039193 | unit | person kilometer per hour | Yearly distance (27300 km/yr): \cite{wernet2016} ; people per vehicle (28): \cite{wernet2016}, capacity factor (0.342): \cite{limpens2021}
TRAMWAY_SD | Operation | 1 | person kilometer | person kilometer
TRUCK_LH_BIODIESEL_B100_LD | Construction | 0.0011234 | unit | ton kilometer per hour | payload (7.4 t), yearly distance (98000 km): \cite{sacchi2022}, capacity factor (0.093): \cite{limpens2021}
TRUCK_LH_BIODIESEL_B100_LD | Operation | 1 | ton kilometer | ton kilometer
TRUCK_LH_BIODIESEL_B20_LD | Construction | 0.0011234 | unit | ton kilometer per hour | payload (7.4 t), yearly distance (98000 km): \cite{sacchi2022}, capacity factor (0.093): \cite{limpens2021}
TRUCK_LH_BIODIESEL_B20_LD | Operation | 1 | ton kilometer | ton kilometer
TRUCK_LH_CNG_LD | Construction | 0.0011234 | unit | ton kilometer per hour | payload (7.4 t), yearly distance (98000 km): \cite{sacchi2022}, capacity factor (0.093): \cite{limpens2021}
TRUCK_LH_CNG_LD | Operation | 1 | ton kilometer | ton kilometer
TRUCK_LH_DIESEL_LD | Construction | 0.0011234 | unit | ton kilometer per hour | payload (7.4 t), yearly distance (98000 km): \cite{sacchi2022}, capacity factor (0.093): \cite{limpens2021}
TRUCK_LH_DIESEL_LD | Operation | 1 | ton kilometer | ton kilometer
TRUCK_LH_EV_LD | Construction | 0.0011234 | unit | ton kilometer per hour | payload (7.4 t), yearly distance (98000 km): \cite{sacchi2022}, capacity factor (0.093): \cite{limpens2021}
TRUCK_LH_EV_LD | Operation | 1 | ton kilometer | ton kilometer
TRUCK_LH_GASOLINE_LD | Construction | 0.0011234 | unit | ton kilometer per hour | payload (7.4 t), yearly distance (98000 km): \cite{sacchi2022}, capacity factor (0.093): \cite{limpens2021}
TRUCK_LH_GASOLINE_LD | Operation | 1 | ton kilometer | ton kilometer
TRUCK_LH_HY_DIESEL_LD | Construction | 0.0011234 | unit | ton kilometer per hour | payload (7.4 t), yearly distance (98000 km): \cite{sacchi2022}, capacity factor (0.093): \cite{limpens2021}
TRUCK_LH_HY_DIESEL_LD | Operation | 1 | ton kilometer | ton kilometer
TRUCK_LH_PROPANE_LD | Construction | 0.0011234 | unit | ton kilometer per hour | payload (7.4 t), yearly distance (98000 km): \cite{sacchi2022}, capacity factor (0.093): \cite{limpens2021}
TRUCK_LH_PROPANE_LD | Operation | 1 | ton kilometer | ton kilometer
TRUCK_SH_BIODIESEL_B100_MD | Construction | 0.0032639 | unit | ton kilometer per hour | payload (3.2 t), yearly distance (78000 km): \cite{sacchi2021}, capacity factor (0.093): \cite{limpens2021}
TRUCK_SH_BIODIESEL_B100_MD | Operation | 0.3125 | kilometer | ton kilometer | payload (3.2 t): \cite{sacchi2021}
TRUCK_SH_BIODIESEL_B100_SD | Construction | 0.0032639 | unit | ton kilometer per hour | payload (3.2 t), yearly distance (78000 km): \cite{sacchi2021}, capacity factor (0.093): \cite{limpens2021}
TRUCK_SH_BIODIESEL_B100_SD | Operation | 0.3125 | kilometer | ton kilometer | payload (3.2 t): \cite{sacchi2021}
TRUCK_SH_BIODIESEL_B20_MD | Construction | 0.0032639 | unit | ton kilometer per hour | payload (3.2 t), yearly distance (78000 km): \cite{sacchi2021}, capacity factor (0.093): \cite{limpens2021}
TRUCK_SH_BIODIESEL_B20_MD | Operation | 0.3125 | kilometer | ton kilometer | payload (3.2 t): \cite{sacchi2021}
TRUCK_SH_BIODIESEL_B20_SD | Construction | 0.0032639 | unit | ton kilometer per hour | payload (3.2 t), yearly distance (78000 km): \cite{sacchi2021}, capacity factor (0.093): \cite{limpens2021}
TRUCK_SH_BIODIESEL_B20_SD | Operation | 0.3125 | kilometer | ton kilometer | payload (3.2 t): \cite{sacchi2021}
TRUCK_SH_CNG_MD | Construction | 0.0032639 | unit | ton kilometer per hour | payload (3.2 t), yearly distance (78000 km): \cite{sacchi2021}, capacity factor (0.093): \cite{limpens2021}
TRUCK_SH_CNG_MD | Operation | 0.3125 | kilometer | ton kilometer | payload (3.2 t): \cite{sacchi2021}
TRUCK_SH_CNG_SD | Construction | 0.0032639 | unit | ton kilometer per hour | payload (3.2 t), yearly distance (78000 km): \cite{sacchi2021}, capacity factor (0.093): \cite{limpens2021}
TRUCK_SH_CNG_SD | Operation | 0.3125 | kilometer | ton kilometer | payload (3.2 t): \cite{sacchi2021}
TRUCK_SH_DIESEL_MD | Construction | 0.0032639 | unit | ton kilometer per hour | payload (3.2 t), yearly distance (78000 km): \cite{sacchi2021}, capacity factor (0.093): \cite{limpens2021}
TRUCK_SH_DIESEL_MD | Operation | 0.3125 | kilometer | ton kilometer | payload (3.2 t): \cite{sacchi2021}
TRUCK_SH_DIESEL_SD | Construction | 0.0032639 | unit | ton kilometer per hour | payload (3.2 t), yearly distance (78000 km): \cite{sacchi2021}, capacity factor (0.093): \cite{limpens2021}
TRUCK_SH_DIESEL_SD | Operation | 0.3125 | kilometer | ton kilometer | payload (3.2 t): \cite{sacchi2021}
TRUCK_SH_EV_MD | Construction | 0.0032639 | unit | ton kilometer per hour | payload (3.2 t), yearly distance (78000 km): \cite{sacchi2021}, capacity factor (0.093): \cite{limpens2021}
TRUCK_SH_EV_MD | Operation | 0.3125 | kilometer | ton kilometer | payload (3.2 t): \cite{sacchi2021}
TRUCK_SH_EV_SD | Construction | 0.0032639 | unit | ton kilometer per hour | payload (3.2 t), yearly distance (78000 km): \cite{sacchi2021}, capacity factor (0.093): \cite{limpens2021}
TRUCK_SH_EV_SD | Operation | 0.3125 | kilometer | ton kilometer | payload (3.2 t): \cite{sacchi2021}
TRUCK_SH_GASOLINE_MD | Construction | 0.0032639 | unit | ton kilometer per hour | payload (3.2 t), yearly distance (78000 km): \cite{sacchi2021}, capacity factor (0.093): \cite{limpens2021}
TRUCK_SH_GASOLINE_MD | Operation | 0.3125 | kilometer | ton kilometer | payload (3.2 t): \cite{sacchi2021}
TRUCK_SH_GASOLINE_SD | Construction | 0.0032639 | unit | ton kilometer per hour | payload (3.2 t), yearly distance (78000 km): \cite{sacchi2021}, capacity factor (0.093): \cite{limpens2021}
TRUCK_SH_GASOLINE_SD | Operation | 0.3125 | kilometer | ton kilometer | payload (3.2 t): \cite{sacchi2021}
TRUCK_SH_HY_DIESEL_MD | Construction | 0.0032639 | unit | ton kilometer per hour | payload (3.2 t), yearly distance (78000 km): \cite{sacchi2021}, capacity factor (0.093): \cite{limpens2021}
TRUCK_SH_HY_DIESEL_MD | Operation | 0.3125 | kilometer | ton kilometer | payload (3.2 t): \cite{sacchi2021}
TRUCK_SH_HY_DIESEL_SD | Construction | 0.0032639 | unit | ton kilometer per hour | payload (3.2 t), yearly distance (78000 km): \cite{sacchi2021}, capacity factor (0.093): \cite{limpens2021}
TRUCK_SH_HY_DIESEL_SD | Operation | 0.3125 | kilometer | ton kilometer | payload (3.2 t): \cite{sacchi2021}
TRUCK_SH_PROPANE_MD | Construction | 0.0032639 | unit | ton kilometer per hour | payload (3.2 t), yearly distance (78000 km): \cite{sacchi2021}, capacity factor (0.093): \cite{limpens2021}
TRUCK_SH_PROPANE_MD | Operation | 0.3125 | kilometer | ton kilometer | payload (3.2 t): \cite{sacchi2021}
TRUCK_SH_PROPANE_SD | Construction | 0.0032639 | unit | ton kilometer per hour | payload (3.2 t), yearly distance (78000 km): \cite{sacchi2021}, capacity factor (0.093): \cite{limpens2021}
TRUCK_SH_PROPANE_SD | Operation | 0.3125 | kilometer | ton kilometer | payload (3.2 t): \cite{sacchi2021}
UNMINEABLE_COAL_SEAM | Operation | 1 | kilogram | kilogram
URANIUM | Resource | 9.2308e-07 | kilogram | kilowatt hour | Nuclear fuel heat value (3900 GJ/kg) \cite{worldnuclearassociation}
WASTE | Resource | -0.2915 | kilogram | kilowatt hour | Municipal solid waste LHV (12.35 MJ/kg): \cite{moret2017}
WASTE_BIO | Resource | -0.62255 | kilogram | kilowatt hour | Biowaste HHV (6.087 MJ/kg): \cite{wernet2016}, HHV to LHV ratio (0.95): \cite{engineeringtoolbox2003}
WASTE_FOS | Resource | -1.4676 | kilogram | kilowatt hour | Refinery sludge LHV (2.453 MJ/kg): \cite{wernet2016}
WET_BIOMASS | Resource | 0.25263 | kilogram | kilowatt hour | HHV manure (15 MJ/kg): \cite{marin-batista2020}, LHV-to-HHV ratio (0.95)
WIND_OFFSHORE | Construction | 0.0005 | unit | kilowatt | Capacity (2 MW)
WIND_OFFSHORE | Operation | 1 | kilowatt hour | kilowatt hour
WIND_OFFSHORE_FIXED | Construction | 1 | unit | unit
WIND_OFFSHORE_MOVING | Construction | 1 | unit | unit
WIND_ONSHORE | Construction | 0.0005 | unit | kilowatt | Capacity (2 MW)
WIND_ONSHORE | Operation | 1 | kilowatt hour | kilowatt hour
WIND_ONSHORE_CONNECTION | Construction | 1 | unit | unit
WIND_ONSHORE_TURBINE | Construction | 1 | unit | unit
NEW_WIND_ONSHORE | Construction | 0.0005 | unit | kilowatt | Capacity (2 MW)
NEW_WIND_ONSHORE | Operation | 1 | kilowatt hour | kilowatt hour
NEW_WIND_ONSHORE_CONNECTION | Construction | 1 | unit | unit
NEW_WIND_ONSHORE_TURBINE | Construction | 1 | unit | unit
WOOD | Resource | 0.23377 | kilogram | kilowatt hour | LHV wood (15.4 MJ/kg): \cite{engineeringtoolbox2003}
WOOD_METHANOL | Construction | 7.6444e-06 | unit | kilowatt | Daily production (2700 t/day): \cite{wernet2016}, LHV methanol (5.54 kWh/kg): \cite{engineeringtoolbox2003}, capacity factor (0.86): \cite{moret2017}
WOOD_METHANOL | Operation | 0.18051 | kilogram | kilowatt hour | LHV methanol (5.54 kWh/kg): \cite{engineeringtoolbox2003}
XYLENE | Resource | 0.087888 | kilogram | kilowatt hour | Xylene LHV (40.961 MJ/kg): \cite{wikipedia2023}
biogas | Other | 0.777 | kilogram | cubic meter | natural gas density (0.777 kg/m3): \cite{engineeringtoolbox2003}
biogas | Other | 1.287 | cubic meter | kilogram | natural gas density (0.777 kg/m3): \cite{engineeringtoolbox2003}
benzene | Other | 0.084706 | kilogram | kilowatt hour | Benzene heat of combustion (42.5 MJ/kg): \cite{wernet2016}
biomass | Other | 0.23364 | kilogram | kilowatt hour | dry wood LHV (4.28 kWh/kg): \cite{engineeringtoolbox2003}
diesel | Other | 0.084531 | kilogram | kilowatt hour | diesel LHV (11.83 kWh/kg): \cite{engineeringtoolbox2003}
electricity | Other | 0.27778 | kilowatt hour | megajoule
electricity | Other | 3.6 | megajoule | kilowatt hour
ethylene | Other | 0.071592 | kilogram | kilowatt hour | Ethylene heat of combustion (50.285 MJ/kg): \cite{engineeringtoolbox2017}
hard coal | Other | 0.11618 | kilogram | kilowatt hour | hard coal HHV (9.06 kWh/kg): \cite{engineeringtoolbox2003}, LHV-to-HHV ratio (0.95)
heat | Other | 0.27778 | kilowatt hour | megajoule
heat | Other | 3.6 | megajoule | kilowatt hour
heavy fuel oil | Other | 0.092336 | kilogram | kilowatt hour | heavy fuel oil LHV (10.83 kWh/kg): \cite{engineeringtoolbox2003}
hydrogen | Other | 0.03003 | kilogram | kilowatt hour | hydrogen LHV (33.3 kWh/kg): \cite{engineeringtoolbox2003}
kerosene | Other | 0.083752 | kilogram | kilowatt hour | kerosene LHV (11.94 kWh/kg): \cite{engineeringtoolbox2003}
light fuel oil | Other | 0.088652 | kilogram | kilowatt hour | light fuel oil LHV (11.28 kWh/kg): \cite{engineeringtoolbox2003}
lignite | Other | 0.2706 | kilogram | kilowatt hour | lignite HHV (3.89 kWh/kg): \cite{engineeringtoolbox2003}, LHV-to-HHV ratio (0.95)
manure | Other | 0.25263 | kilogram | kilowatt hour | HHV manure (15 MJ/kg): \cite{marin-batista2020}, LHV-to-HHV ratio (0.95)
methanol | Other | 0.18051 | kilogram | kilowatt hour | LHV methanol (5.54 kWh/kg): \cite{engineeringtoolbox2003}
natural gas | Other | 1.287 | cubic meter | kilogram | natural gas density (0.777 kg/m3): \cite{engineeringtoolbox2003}
natural gas | Other | 0.098244 | cubic meter | kilowatt hour | LHV natural gas (13.1 kWh/kg), density natural gas (0.777 kg/m3): \cite{engineeringtoolbox2003}
natural gas | Other | 0.076336 | kilogram | kilowatt hour | LHV natural gas (13.1 kWh/kg): \cite{engineeringtoolbox2003}
natural gas | Other | 0.777 | kilogram | cubic meter | natural gas density (0.777 kg/m3): \cite{engineeringtoolbox2003}
nuclear fuel element | Other | 9.2308e-07 | kilogram | kilowatt hour | Nuclear fuel heat value (3900 GJ/kg) \cite{worldnuclearassociation}
petrol | Other | 0.082919 | kilogram | kilowatt hour | gasoline LHV (12.06 kWh/kg): \cite{engineeringtoolbox2003}
propylene | Other | 0.078604 | kilogram | kilowatt hour | Propylene LHV (45.799 MJ/kg): \cite{wikipedia2023}
syngas | Other | 2.1277 | cubic meter | kilogram | density of syngas: (0.470 kg/m3): \cite{vandergiesen2014}
syngas | Other | 0.47 | kilogram | cubic meter | density of syngas: (0.470 kg/m3): \cite{vandergiesen2014}
synthetic gas | Other | 0.66667 | cubic meter | kilowatt hour | LHV of synthetic gas (5.4 MJ/Nm3): \cite{wernet2016}
waste wood | Other | 0.23364 | kilogram | kilowatt hour | dry wood LHV (4.28 kWh/kg): \cite{engineeringtoolbox2003}
wood ash mixture | Other | 0.23364 | kilogram | kilowatt hour | dry wood LHV (4.28 kWh/kg): \cite{engineeringtoolbox2003}
wood chips | Other | 0.23364 | kilogram | kilowatt hour | dry wood LHV (4.28 kWh/kg): \cite{engineeringtoolbox2003}
BUS_CSNG_SD | Construction | 0.0040026 | unit | person kilometer per hour | people per vehicle (13), yearly distance (50000 km): \cite{sacchi2022}, capacity factor (0.297): \cite{limpens2021}
BUS_CSNG_SD | Operation | 1 | person kilometer | person kilometer
SCHOOLBUS_CSNG_SD | Construction | 0.0023065 | unit | person kilometer per hour | people per vehicle (47), yearly distance (24000 km): \cite{ciraig2022}, capacity factor (0.297): \cite{limpens2021}
SCHOOLBUS_CSNG_SD | Operation | 1 | person kilometer | person kilometer
CAR_CSNG_ELD | Construction | 0.030268 | unit | person kilometer per hour | people per vehicle (1.23): \cite{chairemobilite2018}, yearly distance (12000km): \cite{sacchi2022}, capacity factor (0.051): \cite{limpens2021}
CAR_CSNG_ELD | Operation | 0.81301 | kilometer | person kilometer | people per vehicle (1.23): \cite{chairemobilite2018}
CAR_CSNG_LD | Construction | 0.030268 | unit | person kilometer per hour | people per vehicle (1.23): \cite{chairemobilite2018}, yearly distance (12000km): \cite{sacchi2022}, capacity factor (0.051): \cite{limpens2021}
CAR_CSNG_LD | Operation | 0.81301 | kilometer | person kilometer | people per vehicle (1.23): \cite{chairemobilite2018}
CAR_CSNG_MD | Construction | 0.030268 | unit | person kilometer per hour | people per vehicle (1.23): \cite{chairemobilite2018}, yearly distance (12000km): \cite{sacchi2022}, capacity factor (0.051): \cite{limpens2021}
CAR_CSNG_MD | Operation | 0.81301 | kilometer | person kilometer | people per vehicle (1.23): \cite{chairemobilite2018}
CAR_CSNG_SD | Construction | 0.030268 | unit | person kilometer per hour | people per vehicle (1.23): \cite{chairemobilite2018}, yearly distance (12000km): \cite{sacchi2022}, capacity factor (0.051): \cite{limpens2021}
CAR_CSNG_SD | Operation | 0.81301 | kilometer | person kilometer | people per vehicle (1.23): \cite{chairemobilite2018}
CAR_BIOETOH_E10_ELD | Construction | 0.030268 | unit | person kilometer per hour | people per vehicle (1.23): \cite{chairemobilite2018}, yearly distance (12000km): \cite{sacchi2022}, capacity factor (0.051): \cite{limpens2021}
CAR_BIOETOH_E10_ELD | Operation | 0.81301 | kilometer | person kilometer | people per vehicle (1.23): \cite{chairemobilite2018}
CAR_BIOETOH_E10_LD | Construction | 0.030268 | unit | person kilometer per hour | people per vehicle (1.23): \cite{chairemobilite2018}, yearly distance (12000km): \cite{sacchi2022}, capacity factor (0.051): \cite{limpens2021}
CAR_BIOETOH_E10_LD | Operation | 0.81301 | kilometer | person kilometer | people per vehicle (1.23): \cite{chairemobilite2018}
CAR_BIOETOH_E10_MD | Construction | 0.030268 | unit | person kilometer per hour | people per vehicle (1.23): \cite{chairemobilite2018}, yearly distance (12000km): \cite{sacchi2022}, capacity factor (0.051): \cite{limpens2021}
CAR_BIOETOH_E10_MD | Operation | 0.81301 | kilometer | person kilometer | people per vehicle (1.23): \cite{chairemobilite2018}
CAR_BIOETOH_E10_SD | Construction | 0.030268 | unit | person kilometer per hour | people per vehicle (1.23): \cite{chairemobilite2018}, yearly distance (12000km): \cite{sacchi2022}, capacity factor (0.051): \cite{limpens2021}
CAR_BIOETOH_E10_SD | Operation | 0.81301 | kilometer | person kilometer | people per vehicle (1.23): \cite{chairemobilite2018}
CAR_BIOETOH_E85_ELD | Construction | 0.030268 | unit | person kilometer per hour | people per vehicle (1.23): \cite{chairemobilite2018}, yearly distance (12000km): \cite{sacchi2022}, capacity factor (0.051): \cite{limpens2021}
CAR_BIOETOH_E85_ELD | Operation | 0.81301 | kilometer | person kilometer | people per vehicle (1.23): \cite{chairemobilite2018}
CAR_BIOETOH_E85_LD | Construction | 0.030268 | unit | person kilometer per hour | people per vehicle (1.23): \cite{chairemobilite2018}, yearly distance (12000km): \cite{sacchi2022}, capacity factor (0.051): \cite{limpens2021}
CAR_BIOETOH_E85_LD | Operation | 0.81301 | kilometer | person kilometer | people per vehicle (1.23): \cite{chairemobilite2018}
CAR_BIOETOH_E85_MD | Construction | 0.030268 | unit | person kilometer per hour | people per vehicle (1.23): \cite{chairemobilite2018}, yearly distance (12000km): \cite{sacchi2022}, capacity factor (0.051): \cite{limpens2021}
CAR_BIOETOH_E85_MD | Operation | 0.81301 | kilometer | person kilometer | people per vehicle (1.23): \cite{chairemobilite2018}
CAR_BIOETOH_E85_SD | Construction | 0.030268 | unit | person kilometer per hour | people per vehicle (1.23): \cite{chairemobilite2018}, yearly distance (12000km): \cite{sacchi2022}, capacity factor (0.051): \cite{limpens2021}
CAR_BIOETOH_E85_SD | Operation | 0.81301 | kilometer | person kilometer | people per vehicle (1.23): \cite{chairemobilite2018}
CAR_BIOMEOH_ELD | Construction | 0.039189 | unit | person kilometer per hour | number of passengers in cars (1.5): \cite{biedermann2023} ; yearly car distance (7600 km): \cite{biedermann2023}, capacity factor (0.051): \cite{limpens2021}
CAR_BIOMEOH_ELD | Operation | 0.66667 | kilometer | person kilometer | number of passengers in cars (1.5): \cite{biedermann2023}
CAR_BIOMEOH_LD | Construction | 0.039189 | unit | person kilometer per hour | number of passengers in cars (1.5): \cite{biedermann2023} ; yearly car distance (7600 km): \cite{biedermann2023}, capacity factor (0.051): \cite{limpens2021}
CAR_BIOMEOH_LD | Operation | 0.66667 | kilometer | person kilometer | number of passengers in cars (1.5): \cite{biedermann2023}
CAR_BIOMEOH_MD | Construction | 0.039189 | unit | person kilometer per hour | number of passengers in cars (1.5): \cite{biedermann2023} ; yearly car distance (7600 km): \cite{biedermann2023}, capacity factor (0.051): \cite{limpens2021}
CAR_BIOMEOH_MD | Operation | 0.66667 | kilometer | person kilometer | number of passengers in cars (1.5): \cite{biedermann2023}
CAR_BIOMEOH_SD | Construction | 0.039189 | unit | person kilometer per hour | number of passengers in cars (1.5): \cite{biedermann2023} ; yearly car distance (7600 km): \cite{biedermann2023}, capacity factor (0.051): \cite{limpens2021}
CAR_BIOMEOH_SD | Operation | 0.66667 | kilometer | person kilometer | number of passengers in cars (1.5): \cite{biedermann2023}
CCGT_BIOGAS | Construction | 2.5e-06 | unit | kilowatt | Capacity (400 MW_el)
CCGT_BIOGAS | Operation | 1 | kilowatt hour | kilowatt hour
CCGT_BIOGAS_CC | Construction | 2.5e-06 | unit | kilowatt | Capacity (400 MW_el)
CCGT_BIOGAS_CC | Operation | 1 | kilowatt hour | kilowatt hour
COACH_CSNG_ELD | Construction | 0.0024778 | unit | person kilometer per hour | people per vehicle (21), yearly distance (50000 km): \cite{sacchi2022}, capacity factor (0.297): \cite{limpens2021}
COACH_CSNG_ELD | Operation | 1 | person kilometer | person kilometer
COACH_CSNG_LD | Construction | 0.0024778 | unit | person kilometer per hour | people per vehicle (21), yearly distance (50000 km): \cite{sacchi2022}, capacity factor (0.297): \cite{limpens2021}
COACH_CSNG_LD | Operation | 1 | person kilometer | person kilometer
COACH_CSNG_MD | Construction | 0.0024778 | unit | person kilometer per hour | people per vehicle (21), yearly distance (50000 km): \cite{sacchi2022}, capacity factor (0.297): \cite{limpens2021}
COACH_CSNG_MD | Operation | 1 | person kilometer | person kilometer
COACH_BIOETOH_E10_ELD | Construction | 0.0024778 | unit | person kilometer per hour | people per vehicle (21), yearly distance (50000 km): \cite{sacchi2022}, capacity factor (0.297): \cite{limpens2021}
COACH_BIOETOH_E10_ELD | Operation | 1 | person kilometer | person kilometer
COACH_BIOETOH_E10_LD | Construction | 0.0024778 | unit | person kilometer per hour | people per vehicle (21), yearly distance (50000 km): \cite{sacchi2022}, capacity factor (0.297): \cite{limpens2021}
COACH_BIOETOH_E10_LD | Operation | 1 | person kilometer | person kilometer
COACH_BIOETOH_E10_MD | Construction | 0.0024778 | unit | person kilometer per hour | people per vehicle (21), yearly distance (50000 km): \cite{sacchi2022}, capacity factor (0.297): \cite{limpens2021}
COACH_BIOETOH_E10_MD | Operation | 1 | person kilometer | person kilometer
DEC_BOILER_BIOGAS | Construction | 0.1 | unit | kilowatt | Capacity (10 kW)
DEC_BOILER_BIOGAS | Operation | 3.6 | megajoule | kilowatt hour
DEC_BOILER_BIOOIL | Construction | 0.1 | unit | kilowatt | Capacity (10 kW)
DEC_BOILER_BIOOIL | Operation | 3.6 | megajoule | kilowatt hour
DEC_BOILER_BIOOIL_BOILER | Construction | 1 | unit | unit
DEC_BOILER_BIOOIL_TANK | Construction | 0.66667 | unit | unit | Tank per boiler: \cite{wernet2016}
DEC_COGEN_BIOGAS | Construction | 0.0192 | unit | kilowatt | cogeneration production (0.96 kWe/kWth): \cite{moret2017}, cogeneration unit capacity (50 kWe)
DEC_COGEN_BIOGAS | Operation | 15.8033 | megajoule | kilowatt hour | allocation factor (0.2278): \cite{wernet2016}
DEC_COGEN_BIOGAS_CHP | Construction | 1 | unit | unit
DEC_COGEN_BIOGAS_ELEC | Construction | 1 | unit | unit
DEC_COGEN_BIOGAS_HEAT | Construction | 1 | unit | unit
DEC_COGEN_BIOOIL | Construction | 0.1 | unit | kilowatt | boiler unit capacity (10 kW_th)
DEC_COGEN_BIOOIL | Operation | 3.6 | megajoule | kilowatt hour
DEC_COGEN_BIOOIL_BOILER | Construction | 1 | unit | unit
DEC_COGEN_BIOOIL_TANK | Construction | 0.66667 | unit | unit | Tank per boiler: \cite{wernet2016}
DEC_COGEN_BIOOIL_TURBINE | Construction | 0.01 | unit | unit | cogeneration unit capacity (200 kWe), boiler capacity (10 kW_th), 200 kWe ORC to be connected with a 1000 kWth furnace \cite{wernet2016}
DEC_THHP_BIOGAS | Construction | 0.25 | unit | kilowatt | Capacity (4 kW_th)
DEC_THHP_BIOGAS | Operation | 3.6 | megajoule | kilowatt hour
DEC_THHP_BIOGAS_HEX | Construction | 0.10666 | unit | unit | HEX per HP: \cite{wernet2016}
DEC_THHP_BIOGAS_HP | Construction | 1 | unit | unit
DHN_BOILER_BIOGAS | Construction | 0.010417 | unit | kilowatt | Fuel consumption (1.0417 kW_NG / kW_heat): \cite{wernet2016}
DHN_BOILER_BIOGAS | Operation | 3.6 | megajoule | kilowatt hour
DHN_BOILER_BIOOIL | Construction | 0.0010526 | unit | kilowatt | Fuel consumption (1.0526 kW_oil / kW_heat): \cite{wernet2016}
DHN_BOILER_BIOOIL | Operation | 3.6 | megajoule | kilowatt hour
DHN_BOILER_BIOOIL_BOILER | Construction | 1 | unit | unit
DHN_BOILER_BIOOIL_TANK | Construction | 13.3332 | unit | unit | Tank per boiler: \cite{wernet2016}
DHN_COGEN_BIOGAS | Construction | 0.00125 | unit | kilowatt | cogeneration production (1.25 kWe/kWth): \cite{moret2017}, cogeneration unit capacity (50 kWe)
DHN_COGEN_BIOGAS | Operation | 22.0049 | megajoule | kilowatt hour | allocation factor (0.1636): \cite{wernet2016}
DHN_COGEN_BIOGAS_CHP | Construction | 1 | unit | unit
DHN_COGEN_BIOGAS_ELEC | Construction | 1 | unit | unit
DHN_COGEN_BIOGAS_HEAT | Construction | 1 | unit | unit
BIOETHANOL_TO_BIOJETFUELS | Construction | 1.2614e-05 | unit | kilowatt | jet fuels LHV (43 MJ/kg): \cite{boehm2022}, yearly production (0.05 Mt/yr): \cite{althaus2007} ; capacity factor (0.86): \cite{moret2017}
BIOETHANOL_TO_BIOJETFUELS | Operation | 0.083721 | kilogram | kilowatt hour | jet fuels LHV (43 MJ/kg): \cite{boehm2022}
H2_SNG_CCGT | Construction | 2.5e-06 | unit | kilowatt | Capacity (400 MW_el)
H2_SNG_CCGT | Operation | 1 | kilowatt hour | kilowatt hour
H2_SNG_CCGT_CCS | Construction | 2.5e-06 | unit | kilowatt | Capacity (400 MW_el)
H2_SNG_CCGT_CCS | Operation | 1 | kilowatt hour | kilowatt hour
IND_BOILER_BIOGAS | Construction | 0.01 | unit | kilowatt | Capacity (100 kW)
IND_BOILER_BIOGAS | Operation | 3.6 | megajoule | kilowatt hour
IND_BOILER_BIOOIL | Construction | 0.001 | unit | kilowatt | Capacity (1 MW)
IND_BOILER_BIOOIL | Operation | 3.6 | megajoule | kilowatt hour
IND_BOILER_BIOOIL_PLANT | Construction | 1 | unit | unit
IND_BOILER_BIOOIL_TANK | Construction | 13.3332 | unit | unit | Tank per boiler: \cite{wernet2016}
IND_COGEN_BIOGAS | Construction | 0.000956 | unit | kilowatt | cogeneration production (0.956 kWe/kWth): \cite{moret2017}, cogeneration unit capacity (1 MWe)
IND_COGEN_BIOGAS | Operation | 22.0049 | megajoule | kilowatt hour | allocation factor (0.1636): \cite{wernet2016}
IND_COGEN_BIOGAS_CHP | Construction | 1 | unit | unit
IND_COGEN_BIOGAS_ELEC | Construction | 1 | unit | unit
IND_COGEN_BIOGAS_HEAT | Construction | 1 | unit | unit
LCV_CSNG_MD | Construction | 0.047936 | unit | ton kilometer per hour | payload (750 kg), yearly distance (22660 km): \cite{sacchi2021}, capacity factor (0.093): \cite{limpens2021}
LCV_CSNG_MD | Operation | 1.3333 | kilometer | ton kilometer | payload (750 kg): \cite{sacchi2021}
LCV_CSNG_SD | Construction | 0.047936 | unit | ton kilometer per hour | payload (750 kg), yearly distance (22660 km): \cite{sacchi2021}, capacity factor (0.093): \cite{limpens2021}
LCV_CSNG_SD | Operation | 1.3333 | kilometer | ton kilometer | payload (750 kg): \cite{sacchi2021}
BIOMETHANE_TO_BIOMETHANOL | Construction | 7.6444e-06 | unit | kilowatt | LHV methanol (5.54 kWh/kg): \cite{engineeringtoolbox2003}, daily production (2700 t/day): \cite{wernet2016}, capacity factor (0.86): \cite{moret2017}
BIOMETHANE_TO_BIOMETHANOL | Operation | 0.18051 | kilogram | kilowatt hour | LHV methanol (5.54 kWh/kg): \cite{engineeringtoolbox2003}
BIOMETHANOL_CARBONYLATION | Construction | 3.728e-05 | unit | kilowatt | acetic acid heat of combustion (14.55 MJ/kg): \cite{engineeringtoolbox2017}, yearly production (0.05 Mt/yr): \cite{althaus2007}, capacity factor (0.86): \cite{moret2017}
BIOMETHANOL_CARBONYLATION | Operation | 0.24742 | kilogram | kilowatt hour | acetic acid heat of combustion (14.55 MJ/kg): \cite{engineeringtoolbox2017}
BIOMETHANOL_FT | Construction | 7.6444e-06 | unit | kilowatt | LHV methanol (5.54 kWh/kg): \cite{engineeringtoolbox2003}, capacity factor (0.86): \cite{moret2017}, daily production (2700 t/day): \cite{wernet2016}
BIOMETHANOL_FT | Operation | 0.18051 | kilogram | kilowatt hour | LHV methanol (5.54 kWh/kg): \cite{engineeringtoolbox2003}
BIOMETHANOL_TO_AROMATICS | Construction | 1.2966e-05 | unit | kilowatt | benzene heat of combustion (41.833 MJ/kg): \cite{engineeringtoolbox2017}, yearly production (0.05 Mt/yr): \cite{althaus2007}, capacity factor (0.86): \cite{moret2017}
BIOMETHANOL_TO_AROMATICS | Operation | 0.086056 | kilogram | kilowatt hour | benzene heat of combustion (41.833 MJ/kg): \cite{engineeringtoolbox2017}
BIOMETHANOL_TO_OLEFINS | Construction | 1.0787e-05 | unit | kilowatt | ethylene heat of combustion (50.285 MJ/kg): \cite{engineeringtoolbox2017}, yearly production (0.05 Mt/yr): \cite{althaus2007}, capacity factor (0.86): \cite{moret2017}
BIOMETHANOL_TO_OLEFINS | Operation | 0.071592 | kilogram | kilowatt hour | ethylene heat of combustion (50.285 MJ/kg): \cite{engineeringtoolbox2017}
SNG_COMP_HE | Construction | 0.0033333 | unit | kilowatt | Capacity (300 kW)
SNG_COMP_HE | Operation | 0.092308 | cubic meter | kilowatt hour | natural gas LHV (39 MJ/m3): \cite{wernet2016}
SNG_COMP_LM | Construction | 0.25 | unit | kilowatt | Capacity (4 kW)
SNG_COMP_LM | Operation | 0.092308 | cubic meter | kilowatt hour | natural gas LHV (39 MJ/m3): \cite{wernet2016}
SNG_COMP_MH | Construction | 0.0033333 | unit | kilowatt | Capacity (300 kW)
SNG_COMP_MH | Operation | 0.077419 | cubic meter | kilowatt hour | natural gas LHV (46.5 MJ/kg): \cite{wernet2016}
SNG_EXP_EH | Operation | 0.092308 | cubic meter | kilowatt hour | natural gas LHV (39 MJ/m3): \cite{wernet2016}
SNG_EXP_EH_COGEN | Construction | 0.00625 | unit | kilowatt | Capacity (160 kW)
SNG_EXP_EH_COGEN | Operation | 0.092308 | cubic meter | kilowatt hour | natural gas LHV (39 MJ/m3): \cite{wernet2016}
SNG_EXP_HM | Operation | 0.092308 | cubic meter | kilowatt hour | natural gas LHV (39 MJ/m3): \cite{wernet2016}
SNG_EXP_HM_COGEN | Construction | 0.00625 | unit | kilowatt | Capacity (160 kW)
SNG_EXP_HM_COGEN | Operation | 0.092308 | cubic meter | kilowatt hour | natural gas LHV (39 MJ/m3): \cite{wernet2016}
SNG_EXP_ML | Operation | 0.077419 | kilogram | kilowatt hour | natural gas LHV (46.5 MJ/kg): \cite{wernet2016}
SNG_EXP_ML_COGEN | Construction | 0.00625 | unit | kilowatt | Capacity (160 kW)
SNG_EXP_ML_COGEN | Operation | 0.077419 | cubic meter | kilowatt hour | natural gas LHV (46.5 MJ/kg): \cite{wernet2016}
SNG_PYROLYSIS_PLASMA | Construction | 0.25 | unit | kilowatt | Capacity (4 kW)
SNG_PYROLYSIS_PLASMA | Operation | 0.03003 | kilogram | kilowatt hour | H2 LHV (33.3 kWh/kg): \cite{engineeringtoolbox2003}
SNG_PYROLYSIS_THERMAL | Construction | 0.25 | unit | kilowatt | Capacity (4 kW)
SNG_PYROLYSIS_THERMAL | Operation | 0.03003 | kilogram | kilowatt hour | H2 LHV (33.3 kWh/kg): \cite{engineeringtoolbox2003}
SNG_REFORMING | Construction | 4.5247e-06 | unit | kilowatt | hydrogen LHV (33.3 kWh/kg): \cite{engineeringtoolbox2003}, yearly production (0.05 Mt/yr): \cite{althaus2007}, capacity factor (0.86): \cite{moret2017}
SNG_REFORMING | Operation | 0.03003 | kilogram | kilowatt hour | hydrogen LHV (33.3 kWh/kg): \cite{engineeringtoolbox2003}, yearly production (0.05 Mt/yr): \cite{althaus2007}, capacity factor (0.86): \cite{moret2017}
SNG_REFORMING_PLANT | Construction | 1 | unit | unit
SNG_REFORMING_TANK | Construction | 4.7609 | unit | unit | Tank per plant: \cite{sacchi2022}
SNG_STO | Construction | 6.1403e-06 | unit | kilowatt hour | natural gas density (0.777 kg/m3), natural gas LHV (13.1 kWh/kg): \cite{engineeringtoolbox2003}, capacity (16000 m3)
OCGT_BIOGAS_LARGE | Construction | 0.0001 | unit | kilowatt | Capacity (10 MW_el)
OCGT_BIOGAS_LARGE | Operation | 9 | megajoule | kilowatt hour | NG consumption (2.5 kWh per kWh electricity): \cite{wernet2016}
OCGT_BIOGAS_SMALL | Construction | 0.0001 | unit | kilowatt | Capacity (10 MW_el)
OCGT_BIOGAS_SMALL | Operation | 9 | megajoule | kilowatt hour | NG consumption (2.5 kWh per kWh electricity): \cite{wernet2016}
PLANE_FREIGHT_BIO_ELD | Construction | 4.1914e-05 | unit | ton kilometer per hour | lifetime distance (55000000 km): \cite{wernet2016}, lifetime (25 years): assumption, mass of goods per plane (57 t): \cite{fischer2023}, capacity factor (0.60): \cite{theworldbank2009}
PLANE_FREIGHT_BIO_ELD | Operation | 1 | ton kilometer | ton kilometer
PLANE_LH_BIO_ELD | Construction | 7.4883e-06 | unit | person kilometer per hour | lifetime distance (49000000 km): \cite{wernet2016}, lifetime (25 years): assumption, people per plane (265): \cite{fischer2023}, capacity factor (0.444): \cite{fischer2023}
PLANE_LH_BIO_ELD | Operation | 1 | person kilometer | person kilometer
PLANE_SH_BIO_LD | Construction | 1.1999e-05 | unit | person kilometer per hour | lifetime distance (49000000 km): \cite{wernet2016}, lifetime (25 years): assumption, people per plane (130): \cite{fischer2023}, capacity factor (0.349): \cite{fischer2023}
PLANE_SH_BIO_LD | Operation | 1 | person kilometer | person kilometer
SCHOOLBUS_BIOETOH_E10_SD | Construction | 0.0023065 | unit | person kilometer per hour | people per vehicle (47), yearly distance (24000 km): \cite{ciraig2022}, capacity factor (0.297): \cite{limpens2021}
SCHOOLBUS_BIOETOH_E10_SD | Operation | 1 | person kilometer | person kilometer
SEMI_LH_CSNG_ELD | Construction | 0.00025413 | unit | ton kilometer per hour | payload (13.4 t), yearly distance (108000 km): \cite{sacchi2022}, capacity factor (0.093): \cite{limpens2021}
SEMI_LH_CSNG_ELD | Operation | 1 | ton kilometer | ton kilometer
SEMI_LH_CSNG_LD | Construction | 0.00025413 | unit | ton kilometer per hour | payload (13.4 t), yearly distance (108000 km): \cite{sacchi2022}, capacity factor (0.093): \cite{limpens2021}
SEMI_LH_CSNG_LD | Operation | 1 | ton kilometer | ton kilometer
SEMI_SH_CSNG_MD | Construction | 0.0017714 | unit | ton kilometer per hour | payload (6.3 t), yearly distance (73000 km): \cite{sacchi2021}, capacity factor (0.093): \cite{limpens2021}
SEMI_SH_CSNG_MD | Operation | 0.15873 | kilometer | ton kilometer | payload (6.3 t): \cite{sacchi2021}
SUV_CSNG_ELD | Construction | 0.030268 | unit | person kilometer per hour | people per vehicle (1.23): \cite{chairemobilite2018}, yearly distance (12000km): \cite{sacchi2022}, capacity factor (0.051): \cite{limpens2021}
SUV_CSNG_ELD | Operation | 1 | person kilometer | person kilometer
SUV_CSNG_LD | Construction | 0.030268 | unit | person kilometer per hour | people per vehicle (1.23): \cite{chairemobilite2018}, yearly distance (12000km): \cite{sacchi2022}, capacity factor (0.051): \cite{limpens2021}
SUV_CSNG_LD | Operation | 1 | person kilometer | person kilometer
SUV_CSNG_MD | Construction | 0.030268 | unit | person kilometer per hour | people per vehicle (1.23): \cite{chairemobilite2018}, yearly distance (12000km): \cite{sacchi2022}, capacity factor (0.051): \cite{limpens2021}
SUV_CSNG_MD | Operation | 1 | person kilometer | person kilometer
SUV_CSNG_SD | Construction | 0.030268 | unit | person kilometer per hour | people per vehicle (1.23): \cite{chairemobilite2018}, yearly distance (12000km): \cite{sacchi2022}, capacity factor (0.051): \cite{limpens2021}
SUV_CSNG_SD | Operation | 1 | person kilometer | person kilometer
SUV_BIOETOH_E10_ELD | Construction | 0.030268 | unit | person kilometer per hour | people per vehicle (1.23): \cite{chairemobilite2018}, yearly distance (12000km): \cite{sacchi2022}, capacity factor (0.051): \cite{limpens2021}
SUV_BIOETOH_E10_ELD | Operation | 1 | person kilometer | person kilometer
SUV_BIOETOH_E10_LD | Construction | 0.030268 | unit | person kilometer per hour | people per vehicle (1.23): \cite{chairemobilite2018}, yearly distance (12000km): \cite{sacchi2022}, capacity factor (0.051): \cite{limpens2021}
SUV_BIOETOH_E10_LD | Operation | 1 | person kilometer | person kilometer
SUV_BIOETOH_E10_MD | Construction | 0.030268 | unit | person kilometer per hour | people per vehicle (1.23): \cite{chairemobilite2018}, yearly distance (12000km): \cite{sacchi2022}, capacity factor (0.051): \cite{limpens2021}
SUV_BIOETOH_E10_MD | Operation | 1 | person kilometer | person kilometer
SUV_BIOETOH_E10_SD | Construction | 0.030268 | unit | person kilometer per hour | people per vehicle (1.23): \cite{chairemobilite2018}, yearly distance (12000km): \cite{sacchi2022}, capacity factor (0.051): \cite{limpens2021}
SUV_BIOETOH_E10_SD | Operation | 1 | person kilometer | person kilometer
SUV_BIOETOH_E85_ELD | Construction | 0.030268 | unit | person kilometer per hour | people per vehicle (1.23): \cite{chairemobilite2018}, yearly distance (12000km): \cite{sacchi2022}, capacity factor (0.051): \cite{limpens2021}
SUV_BIOETOH_E85_ELD | Operation | 1 | person kilometer | person kilometer
SUV_BIOETOH_E85_LD | Construction | 0.030268 | unit | person kilometer per hour | people per vehicle (1.23): \cite{chairemobilite2018}, yearly distance (12000km): \cite{sacchi2022}, capacity factor (0.051): \cite{limpens2021}
SUV_BIOETOH_E85_LD | Operation | 1 | person kilometer | person kilometer
SUV_BIOETOH_E85_MD | Construction | 0.030268 | unit | person kilometer per hour | people per vehicle (1.23): \cite{chairemobilite2018}, yearly distance (12000km): \cite{sacchi2022}, capacity factor (0.051): \cite{limpens2021}
SUV_BIOETOH_E85_MD | Operation | 1 | person kilometer | person kilometer
SUV_BIOETOH_E85_SD | Construction | 0.030268 | unit | person kilometer per hour | people per vehicle (1.23): \cite{chairemobilite2018}, yearly distance (12000km): \cite{sacchi2022}, capacity factor (0.051): \cite{limpens2021}
SUV_BIOETOH_E85_SD | Operation | 1 | person kilometer | person kilometer
TRAIN_BIODIESEL_ELD | Construction | 1.4047e-05 | unit | person kilometer per hour | distance over lifetime (20mio km), lifetime (40y): \cite{wernet2016}, people per vehicle (343): \cite{schnidrig2020}, capacity factor (0.275): \cite{limpens2021}
TRAIN_BIODIESEL_ELD | Operation | 1 | person kilometer | person kilometer
TRAIN_BIODIESEL_LD | Construction | 1.4047e-05 | unit | person kilometer per hour | distance over lifetime (20mio km), lifetime (40y): \cite{wernet2016}, people per vehicle (343): \cite{schnidrig2020}, capacity factor (0.275): \cite{limpens2021}
TRAIN_BIODIESEL_LD | Operation | 1 | person kilometer | person kilometer
TRAIN_FREIGHT_BIODIESEL_ELD | Construction | 2.4006e-05 | unit | ton kilometer per hour | Lifetime distance 9600000 km: \cite{spielmann2017}; train composition 2 Locomotives: \cite{schnidrig2020}; Lifetime of train 40 years: \cite{spielmann2017}; 20 waggon per train: \cite{spielmann2017}; Load per wagon: 26t \cite{spielmann2017}; capacity factor (0.342): \cite{limpens2021}
TRAIN_FREIGHT_BIODIESEL_ELD | Operation | 1 | ton kilometer | ton kilometer
TRAIN_FREIGHT_BIODIESEL_ELD_LOC | Construction | 2 | unit | unit | 2 locomotives per train \cite{spielmann2017}
TRAIN_FREIGHT_BIODIESEL_ELD_WAG | Construction | 20 | unit | unit | 20 wagon per train: \cite{spielmann2017};
TRAIN_FREIGHT_BIODIESEL_LD | Construction | 2.4006e-05 | unit | ton kilometer per hour | Lifetime distance 9600000 km: \cite{spielmann2017}; train composition 2 Locomotives: \cite{schnidrig2020}; Lifetime of train 40 years: \cite{spielmann2017}; 20 waggon per train: \cite{spielmann2017}; Load per wagon: 26t \cite{spielmann2017}; capacity factor (0.342): \cite{limpens2021}
TRAIN_FREIGHT_BIODIESEL_LD | Operation | 1 | ton kilometer | ton kilometer
TRAIN_FREIGHT_BIODIESEL_LD_LOC | Construction | 2 | unit | unit | 2 locomotives per train \cite{spielmann2017}
TRAIN_FREIGHT_BIODIESEL_LD_WAG | Construction | 20 | unit | unit | 20 wagon per train: \cite{spielmann2017};
TRAIN_FREIGHT_SNG_ELD | Construction | 2.4006e-05 | unit | ton kilometer per hour | Lifetime distance 9600000 km: \cite{spielmann2017}; train composition 2 Locomotives: \cite{schnidrig2020}; Lifetime of train 40 years: \cite{spielmann2017}; 20 waggon per train: \cite{spielmann2017}; Load per wagon: 26t \cite{spielmann2017}; capacity factor (0.342): \cite{limpens2021}
TRAIN_FREIGHT_SNG_ELD | Operation | 1 | ton kilometer | ton kilometer
TRAIN_FREIGHT_SNG_ELD_LOC | Construction | 2 | unit | unit | 2 locomotives per train \cite{spielmann2017}
TRAIN_FREIGHT_SNG_ELD_WAG | Construction | 20 | unit | unit | 20 wagon per train: \cite{spielmann2017};
TRAIN_FREIGHT_SNG_LD | Construction | 2.4006e-05 | unit | ton kilometer per hour | Lifetime distance 9600000 km: \cite{spielmann2017}; train composition 2 Locomotives: \cite{schnidrig2020}; Lifetime of train 40 years: \cite{spielmann2017}; 20 waggon per train: \cite{spielmann2017}; Load per wagon: 26t \cite{spielmann2017}; capacity factor (0.342): \cite{limpens2021}
TRAIN_FREIGHT_SNG_LD | Operation | 1 | ton kilometer | ton kilometer
TRAIN_FREIGHT_SNG_LD_LOC | Construction | 2 | unit | unit | 2 locomotives per train \cite{spielmann2017}
TRAIN_FREIGHT_SNG_LD_WAG | Construction | 20 | unit | unit | 20 wagon per train: \cite{spielmann2017};
TRAIN_SNG_ELD | Construction | 1.4047e-05 | unit | person kilometer per hour | distance over lifetime (20mio km), lifetime (40y): \cite{wernet2016}, people per vehicle (343): \cite{Schnidrigi2020}, capacity factor (0.275): \cite{limpens2021}
TRAIN_SNG_ELD | Operation | 1 | person kilometer | person kilometer
TRAIN_SNG_LD | Construction | 1.4047e-05 | unit | person kilometer per hour | distance over lifetime (20mio km), lifetime (40y): \cite{wernet2016}, people per vehicle (343): \cite{Schnidrigi2020}, capacity factor (0.275): \cite{limpens2021}
TRAIN_SNG_LD | Operation | 1 | person kilometer | person kilometer
TRUCK_LH_CSNG_LD | Construction | 0.0011234 | unit | ton kilometer per hour | payload (7.4 t), yearly distance (98000 km): \cite{sacchi2022}, capacity factor (0.093): \cite{limpens2021}
TRUCK_LH_CSNG_LD | Operation | 1 | ton kilometer | ton kilometer
TRUCK_SH_CSNG_MD | Construction | 0.0032639 | unit | ton kilometer per hour | payload (3.2 t), yearly distance (78000 km): \cite{sacchi2021}, capacity factor (0.093): \cite{limpens2021}
TRUCK_SH_CSNG_MD | Operation | 0.3125 | kilometer | ton kilometer | payload (3.2 t): \cite{sacchi2021}
TRUCK_SH_CSNG_SD | Construction | 0.0032639 | unit | ton kilometer per hour | payload (3.2 t), yearly distance (78000 km): \cite{sacchi2021}, capacity factor (0.093): \cite{limpens2021}
TRUCK_SH_CSNG_SD | Operation | 0.3125 | kilometer | ton kilometer | payload (3.2 t): \cite{sacchi2021}
BIO_ETHANOL | Resource | 0.114 | kilogram | kilowatt hour | Ethanol LHV (31.58 MJ/kg): \cite{wernet2016}
EHP_H2_GRID | Construction | 1.3873e-05 | kilometer | kilowatt | mean extreme high pressure H2 grid pressure ($p_{EHP} $ = 80 barg), mean high pressure H2 grid pressure ($p_{HP} $ = 30 barg), typical power size connected to the high-pressure H2 grid ($P_{HP}$ = 1557 MW), mean high-pressure H2 grid transportation length ($l_{HP}$ = 8.10 km): \cite{schnidrig2023}
EHP_NG_GRID | Construction | 3.5179e-06 | kilometer | kilowatt | mean extreme high pressure NG grid pressure ($p_{EHP} $ = 80 barg), mean high pressure NG grid pressure ($p_{HP} $ = 30 barg), typical power size connected to the high-pressure NG grid ($P_{HP}$ = 6140MW), mean high-pressure NG grid transportation length ($l_{HP}$ = 8.10 km): \cite{schnidrig2023}
HP_H2_GRID | Construction | 5.2023e-06 | kilometer | kilowatt | typical power size connected to the high-pressure H2 grid ($P_{HP}$ = 1557 MW), mean high-pressure H2 grid transportation length ($l_{HP}$ = 8.10 km): \cite{schnidrig2023}
HP_NG_GRID | Construction | 1.3192e-06 | kilometer | kilowatt | typical power size connected to the high-pressure NG grid ($P_{HP}$ = 6140MW), mean high-pressure NG grid transportation length ($l_{HP}$ = 8.10 km): \cite{schnidrig2023}
LP_H2_GRID | Construction | 0.00055 | kilometer | kilowatt | typical power size connected to the low-pressure H2 grid ($P_{LP}$ = 0.2 MW), mean low-pressure H2 grid transportation length ($l_{LP}$ = 0.11 km): \cite{schnidrig2023}
LP_NG_GRID | Construction | 0.00025882 | kilometer | kilowatt | typical power size connected to the low-pressure NG grid ($P_{LP}$ = 0.425 MW), mean low-pressure NG grid transportation length ($l_{LP}$ = 0.11 km): \cite{schnidrig2023}
MP_H2_GRID | Construction | 0.066 | kilometer | kilowatt | mean medium-pressure H2 grid pressure ($p_{MP}$ = 7.5 barg), mean low-pressure H2 grid pressure ($p_{LP}$ = 0.0625 barg), typical power size connected to the low-pressure H2 grid ($P_{LP}$ = 0.2 MW), mean low-pressure H2 grid transportation length ($l_{LP}$ = 0.11 km): \cite{schnidrig2023}
MP_NG_GRID | Construction | 0.031059 | kilometer | kilowatt | mean medium-pressure NG grid pressure ($p_{MP}$ = 7.5 barg), mean low-pressure NG grid pressure ($p_{LP}$ = 0.0625 barg), typical power size connected to the low-pressure NG grid ($P_{LP}$ = 0.425 MW), mean low-pressure NG grid transportation length ($l_{LP}$ = 0.11 km): \cite{schnidrig2023}
ACETIC_ACID | Flow | 0.24742 | kilogram | kilowatt hour | acetic acid heat of combustion (14.55 MJ/kg): \cite{engineeringtoolbox2017}
ACETONE | Flow | 0.12165 | kilogram | kilowatt hour | Acetone LHV (8.22 kWh/kg): \cite{engineeringtoolbox2003}
BENZENE | Flow | 0.084706 | kilogram | kilowatt hour | Benzene heat of combustion (42.5 MJ/kg): \cite{wernet2016}
BIO_DIESEL | Flow | 0.095238 | kilogram | kilowatt hour | Biodiesel LHV (10.50 kWh/kg): \cite{engineeringtoolbox2003}
COAL | Flow | 0.12899 | kilogram | kilowatt hour | Bituminous coal LHV (27.91 MJ/kg): \cite{wernet2016}
DIESEL | Flow | 0.084531 | kilogram | kilowatt hour | Diesel LHV (11.83 kWh/kg): \cite{engineeringtoolbox2003}
ELECTRICITY_EHV | Flow | 1 | kilowatt hour | kilowatt hour
ELECTRICITY_HV | Flow | 1 | kilowatt hour | kilowatt hour
ELECTRICITY_MV | Flow | 1 | kilowatt hour | kilowatt hour
ELECTRICITY_LV | Flow | 1 | kilowatt hour | kilowatt hour
ETHANE | Flow | 0.075301 | kilogram | kilowatt hour | Ethane LHV (13.28 kWh/kg): \cite{engineeringtoolbox2003}
ETHANOL | Flow | 0.114 | kilogram | kilowatt hour | Ethanol LHV (31.58 MJ/kg): \cite{wernet2016}
ETHYLBENZENE | Flow | 0.087938 | kilogram | kilowatt hour | Ethylbenzene LHV (40.938 MJ/kg): \cite{wikipedia2023}
ETHYLENE | Flow | 0.071592 | kilogram | kilowatt hour | Ethylene heat of combustion (50.285 MJ/kg): \cite{engineeringtoolbox2017}
GASOLINE | Flow | 0.084706 | kilogram | kilowatt hour | LHV gasoline (42.5 MJ/kg): \cite{wernet2016}
H2_EHP | Flow | 0.03003 | kilogram | kilowatt hour | hydrogen LHV (33.3 kWh/kg): \cite{engineeringtoolbox2003}
H2_HP | Flow | 0.03003 | kilogram | kilowatt hour | hydrogen LHV (33.3 kWh/kg): \cite{engineeringtoolbox2003}
H2_LP | Flow | 0.03003 | kilogram | kilowatt hour | hydrogen LHV (33.3 kWh/kg): \cite{engineeringtoolbox2003}
H2_MP | Flow | 0.03003 | kilogram | kilowatt hour | hydrogen LHV (33.3 kWh/kg): \cite{engineeringtoolbox2003}
JETFUEL | Flow | 0.083721 | kilogram | kilowatt hour | jet fuels LHV (43 MJ/kg): \cite{boehm2022}
LFO | Flow | 0.084507 | kilogram | kilowatt hour | Light fuel oil LHV (42.6 MJ/kg): \cite{engineeringtoolbox2003}
LNG | Flow | 0.092308 | cubic meter | kilowatt hour | liquified natural gas LHV (39 MJ/m3): \cite{wernet2016}
METHANOL | Flow | 0.18051 | kilogram | kilowatt hour | LHV methanol (5.54 kWh/kg): \cite{engineeringtoolbox2003}
NG_EHP | Flow | 0.092308 | cubic meter | kilowatt hour | natural gas LHV (39 MJ/m3): \cite{wernet2016}
NG_HP | Flow | 0.098244 | cubic meter | kilowatt hour | natural gas LHV (39 MJ/m3): \cite{wernet2016}
NG_LP | Flow | 0.098244 | cubic meter | kilowatt hour | natural gas LHV (39 MJ/m3): \cite{wernet2016}
NG_MP | Flow | 0.098244 | cubic meter | kilowatt hour | natural gas LHV (39 MJ/m3): \cite{wernet2016}
PE | Flow | 1 | kilogram | kilogram
PET | Flow | 1 | kilogram | kilogram
PHENOL | Flow | 0.11094 | kilogram | kilowatt hour | phenol heat of combustion (32.45 MJ/kg): \cite{engineeringtoolbox2017}
PP | Flow | 1 | kilogram | kilogram
PROPANE | Flow | 0.077586 | kilogram | kilowatt hour | Propane LHV (46.4 MJ/kg): \cite{engineeringtoolbox2003}
PROPYLENE | Flow | 0.078604 | kilogram | kilowatt hour | Propylene LHV (45.799 MJ/kg): \cite{wikipedia2023}
PS | Flow | 1 | kilogram | kilogram
PVC | Flow | 1 | kilogram | kilogram
SNG_EHP | Flow | 0.098244 | cubic meter | kilowatt hour | natural gas LHV (13.1 kWh/kg), natural gas density (0.777 kg/m3): \cite{engineeringtoolbox2003}
STYRENE | Flow | 1 | kilogram | kilogram
TOLUENE | Flow | 0.084846 | kilogram | kilowatt hour | Toluene heat of combustion (42.43 MJ/kg): \cite{engineeringtoolbox2017}
URANIUM | Flow | 9.2308e-07 | kilogram | kilowatt hour | Nuclear fuel heat value (3900 GJ/kg) \cite{worldnuclearassociation}
WASTE | Flow | -0.2915 | kilogram | kilowatt hour | Municipal solid waste LHV (12.35 MJ/kg): \cite{moret2017}
WASTE_BIO | Flow | -0.62255 | kilogram | kilowatt hour | Biowaste HHV (6.087 MJ/kg): \cite{wernet2016}, HHV to LHV ratio (0.95): \cite{engineeringtoolbox2003}
WASTE_FOS | Flow | -1.4676 | kilogram | kilowatt hour | Refinery sludge LHV (2.453 MJ/kg): \cite{wernet2016}
WET_BIOMASS | Flow | 0.25263 | kilogram | kilowatt hour | HHV manure (15 MJ/kg): \cite{marin-batista2020}, LHV-to-HHV ratio (0.95)
WOOD | Flow | 0.23377 | kilogram | kilowatt hour | LHV wood (15.4 MJ/kg): \cite{engineeringtoolbox2003}
XYLENE | Flow | 0.087888 | kilogram | kilowatt hour | Xylene LHV (40.961 MJ/kg): \cite{wikipedia2023}
BIO_ETHANOL | Flow | 0.114 | kilogram | kilowatt hour | Ethanol LHV (31.58 MJ/kg): \cite{wernet2016}
BIO_JETFUEL | Flow | 0.083721 | kilogram | kilowatt hour | jet fuels LHV (43 MJ/kg): \cite{boehm2022}
BIO_LFO | Flow | 0.084507 | kilogram | kilowatt hour | Light fuel oil LHV (42.6 MJ/kg): \cite{engineeringtoolbox2003}
BIO_METHANOL | Flow | 0.18051 | kilogram | kilowatt hour | LHV methanol (5.54 kWh/kg): \cite{engineeringtoolbox2003}
SNG_EHP | Flow | 0.092308 | cubic meter | kilowatt hour | natural gas LHV (39 MJ/m3): \cite{wernet2016}
SNG_HP | Flow | 0.098244 | cubic meter | kilowatt hour | natural gas LHV (39 MJ/m3): \cite{wernet2016}
SNG_LP | Flow | 0.098244 | cubic meter | kilowatt hour | natural gas LHV (39 MJ/m3): \cite{wernet2016}
SNG_MP | Flow | 0.098244 | cubic meter | kilowatt hour | natural gas LHV (39 MJ/m3): \cite{wernet2016}
HEAT_HIGH_T | Flow | 3.6 | megajoule | kilowatt hour
CO2_E | Flow | 1 | kilogram | kilogram
CO2_C | Flow | 1 | kilogram | kilogram
BIOMASS_FORESTRY_UNEXPLOITED | Resource | 0.33333 | kilogram | kilowatt hour | heating value (10.8 MJ/kg): \cite{wernet2016}
BIOMASS_FORESTRY_RESIDUAL | Resource | 0.33333 | kilogram | kilowatt hour | heating value (10.8 MJ/kg): \cite{wernet2016}
BIOMASS_FORESTRY_LEFTOVER1 | Resource | 0.33333 | kilogram | kilowatt hour | heating value (10.8 MJ/kg): \cite{wernet2016}
BIOMASS_FORESTRY_LEFTOVER2 | Resource | 0.33333 | kilogram | kilowatt hour | heating value (10.8 MJ/kg): \cite{wernet2016}
BIOMASS_AGRICULTURE_DEJECTION | Resource | 0.25263 | kilogram | kilowatt hour | HHV manure (15 MJ/kg): \cite{marin-batista2020}, LHV-to-HHV ratio (0.95)
BIOMASS_AGRICULTURE_RESIDUAL | Resource | 0.36036 | kilogram | kilowatt hour | heating value (9.99 MJ/kg): \cite{wernet2016}
BIOMASS_WASTE_ORGANIC | Resource | -0.2915 | kilogram | kilowatt hour | Municipal solid waste LHV (12.35 MJ/kg): \cite{moret2017}
BIOMASS_WASTE_PAPER | Resource | 0.25532 | kilogram | kilowatt hour | heating value (14.1 MJ/kg): \cite{wernet2016}
BIOMASS_WASTE_PAPER_FABRIC | Resource | -0.2915 | kilogram | kilowatt hour | Municipal solid waste LHV (12.35 MJ/kg): \cite{moret2017}
BIOMASS_WASTE_BUILDING | Resource | 0.36036 | kilogram | kilowatt hour | heating value (9.99 MJ/kg): \cite{wernet2016}
BIOMASS_WASTE_MUNICIPAL | Resource | -0.2915 | kilogram | kilowatt hour | Municipal solid waste LHV (12.35 MJ/kg): \cite{moret2017}
BIOMASS_FORESTRY_UNEXPLOITED | Flow | 0.33333 | kilogram | kilowatt hour | heating value (10.8 MJ/kg): \cite{wernet2016}
BIOMASS_FORESTRY_RESIDUAL | Flow | 0.33333 | kilogram | kilowatt hour | heating value (10.8 MJ/kg): \cite{wernet2016}
BIOMASS_FORESTRY_LEFTOVER1 | Flow | 0.33333 | kilogram | kilowatt hour | heating value (10.8 MJ/kg): \cite{wernet2016}
BIOMASS_FORESTRY_LEFTOVER2 | Flow | 0.33333 | kilogram | kilowatt hour | heating value (10.8 MJ/kg): \cite{wernet2016}
BIOMASS_AGRICULTURE_DEJECTION | Flow | 0.25263 | kilogram | kilowatt hour | HHV manure (15 MJ/kg): \cite{marin-batista2020}, LHV-to-HHV ratio (0.95)
BIOMASS_AGRICULTURE_RESIDUAL | Flow | 0.36036 | kilogram | kilowatt hour | heating value (9.99 MJ/kg): \cite{wernet2016}
BIOMASS_WASTE_ORGANIC | Flow | -0.2915 | kilogram | kilowatt hour | Municipal solid waste LHV (12.35 MJ/kg): \cite{moret2017}
BIOMASS_WASTE_PAPER | Flow | 0.25532 | kilogram | kilowatt hour | heating value (14.1 MJ/kg): \cite{wernet2016}
BIOMASS_WASTE_PAPER_FABRIC | Flow | -0.2915 | kilogram | kilowatt hour | Municipal solid waste LHV (12.35 MJ/kg): \cite{moret2017}
BIOMASS_WASTE_BUILDING | Flow | 0.36036 | kilogram | kilowatt hour | heating value (9.99 MJ/kg): \cite{wernet2016}
BIOMASS_WASTE_MUNICIPAL | Flow | -0.2915 | kilogram | kilowatt hour | Municipal solid waste LHV (12.35 MJ/kg): \cite{moret2017}