## Sheet1
Name | Type | Value | LCA | ESM | Assumptions & Sources
ACETIC_ACID | Resource | 0.24742 | kilogram | kilowatt hour | acetic acid heat of combustion (14.55 MJ/kg): \cite{engineeringtoolbox2017}
ACETONE | Resource | 0.12165 | kilogram | kilowatt hour | Acetone LHV (8.22 kWh/kg): \cite{engineeringtoolbox2003}
ALKALINE_ELECTROLYSIS | Construction | 0.0015556 | unit | kilowatt | Electricity consumption (51.8 kWh/kg H2): \cite{gerloff2021}, LHV hydrogen (33.3 kWh/kg): \cite{engineeringtoolbox2003}
ALKALINE_ELECTROLYSIS | Operation | 0.03003 | kilogram | kilowatt hour | Electricity consumption (51.8 kWh/kg H2): \cite{gerloff2021}, LHV hydrogen (33.3 kWh/kg): \cite{engineeringtoolbox2003}
ALKALINE_ELECTROLYSIS_PLANT | Construction | 1 | unit | unit
ALKALINE_ELECTROLYSIS_PLANT_DECOM | Construction | -1 | unit | unit
ALKALINE_ELECTROLYSIS_STACK | Construction | 1 | unit | unit
ALKALINE_ELECTROLYSIS_STACK_DECOM | Construction | -1 | unit | unit
AL_MAKING | Construction | 5.7277e-05 | unit | kilogram per hour | facility production (130 kt/yr): \cite{wernet2016} ; capacity factor (0.85): \cite{moret2017}
AL_MAKING | Operation | 1 | kilogram | kilogram | facility production (130 kt/yr): \cite{wernet2016} ; capacity factor (0.85): \cite{moret2017}
AL_MAKING_HR | Construction | 5.7277e-05 | unit | kilogram per hour | facility production (130 kt/yr): \cite{wernet2016} ; capacity factor (0.85): \cite{moret2017}
AL_MAKING_HR | Operation | 1 | kilogram | kilogram | facility production (130 kt/yr): \cite{wernet2016} ; capacity factor (0.85): \cite{moret2017}
AN_DIG | Construction | 0.0010962 | unit | kilowatt | yearly capacity (10 kt waste/yr): \cite{wernet2016}, methane LHV (13.9 kWh/kg), methane density (0.716 kg/m3): \cite{engineeringtoolbox2003}, LHV wet wood (8.279 MJ/kg): \cite{moret2017}, process efficiency (3.3462 kWh wet biomass/kWh SNG): \cite{poschl2010} ; capacity factor (0.86): \cite{moret2017}
AN_DIG | Operation | 0.10048 | cubic meter | kilowatt hour | yearly capacity (10 kt waste/yr): \cite{wernet2016}, methane LHV (13.9 kWh/kg), methane density (0.716 kg/m3): \cite{engineeringtoolbox2003}, LHV wet wood (8.279 MJ/kg): \cite{moret2017}, process efficiency (3.3462 kWh wet biomass/kWh SNG): \cite{poschl2010} ; capacity factor (0.86): \cite{moret2017}
AN_DIG_SI | Construction | 1e-06 | unit | kilowatt | CHP electrical efficiency (0.40): \cite{poschl2010} ; methane LHV (13.9 kWh/kg), methane density (0.716 kg/m3): \cite{engineeringtoolbox2003}
AN_DIG_SI | Operation | 0.2512 | cubic meter | kilowatt hour | CHP electrical efficiency (0.40): \cite{poschl2010} ; methane LHV (13.9 kWh/kg), methane density (0.716 kg/m3): \cite{engineeringtoolbox2003}
AN_DIG_SI_COGEN | Construction | 6250 | unit | unit
AN_DIG_SI_PLANT | Construction | 2528.9746 | unit | unit | yearly capacity (10 kt waste/yr): \cite{wernet2016} ; LHV wet wood (8.279 MJ/kg): \cite{moret2017} ; wet biomass input (7.72 GWh biomass / GWh electricity): \cite{moret2017} ; capacity factor (0.86): \cite{moret2017}
BATTERY | Construction | 8.7719 | kilogram | kilowatt hour | Li-ion battery energy density (0.114 kWh/kg): \cite{notter2010}
BENZENE | Resource | 0.084706 | kilogram | kilowatt hour | Benzene heat of combustion (42.5 MJ/kg): \cite{wernet2016}
BIOGAS_BIOMETHANE | Construction | 1.1516e-05 | unit | kilowatt | LHV NG (47.1 MJ/kg): \cite{engineeringtoolbox2003}, capacity factor (0.86): \cite{moret2017}
BIOGAS_BIOMETHANE | Operation | 0.076433 | kilogram | kilowatt hour | LHV NG (47.1 MJ/kg): \cite{engineeringtoolbox2003}, capacity factor (0.86): \cite{moret2017}
BUS_CNG_STOICH | Construction | 0.0027796 | unit | person kilometer per hour | people per vehicle (24): \cite{schnidrig2020}; yearly distance (39000 km): \cite{schnidrig2020}; capacity factor (0.297): \cite{limpens2021}
BUS_CNG_STOICH | Operation | 1 | person kilometer | person kilometer | people per vehicle (24): \cite{schnidrig2020}; yearly distance (39000 km): \cite{schnidrig2020}; capacity factor (0.297): \cite{limpens2021}
BUS_DIESEL | Construction | 0.0027796 | unit | person kilometer per hour | people per vehicle (24): \cite{schnidrig2020}; yearly distance (39000 km): \cite{schnidrig2020}
BUS_DIESEL | Operation | 1 | person kilometer | person kilometer | people per vehicle (24): \cite{schnidrig2020}; yearly distance (39000 km): \cite{schnidrig2020}
BUS_EV | Construction | 0.0027796 | unit | person kilometer per hour | people per vehicle (24): \cite{schnidrig2020}; yearly distance (39000 km): \cite{schnidrig2020}
BUS_EV | Operation | 1 | person kilometer | person kilometer | people per vehicle (24): \cite{schnidrig2020}; yearly distance (39000 km): \cite{schnidrig2020}
BUS_FC_HYBRID_CH4 | Construction | 0.0027796 | unit | person kilometer per hour | people per vehicle (24): \cite{schnidrig2020}; yearly distance (39000 km): \cite{schnidrig2020}
BUS_FC_HYBRID_CH4 | Operation | 1 | person kilometer | person kilometer | people per vehicle (24): \cite{schnidrig2020}; yearly distance (39000 km): \cite{schnidrig2020}
BUS_FC_HYBRID_H2 | Construction | 0.0027796 | unit | person kilometer per hour | people per vehicle (24): \cite{schnidrig2020}; yearly distance (39000 km): \cite{schnidrig2020}
BUS_FC_HYBRID_H2 | Operation | 1 | person kilometer | person kilometer | people per vehicle (24): \cite{schnidrig2020}; yearly distance (39000 km): \cite{schnidrig2020}
BUS_HY_DIESEL | Construction | 0.0027796 | unit | person kilometer per hour | people per vehicle (24): \cite{schnidrig2020}; yearly distance (39000 km): \cite{schnidrig2020}
BUS_HY_DIESEL | Operation | 1 | person kilometer | person kilometer | people per vehicle (24): \cite{schnidrig2020}; yearly distance (39000 km): \cite{schnidrig2020}
CAR_BEV_LOWRANGE | Construction | 0.039189 | unit | person kilometer per hour | number of passengers in cars (1.5): \cite{biedermann2023} ; yearly car distance (7600 km): \cite{biedermann2023}, capacity factor (0.051): \cite{limpens2021}
CAR_BEV_LOWRANGE | Operation | 0.66667 | kilometer | person kilometer | number of passengers in cars (1.5): \cite{biedermann2023} ; yearly car distance (7600 km): \cite{biedermann2023}, capacity factor (0.051): \cite{limpens2021}
CAR_BEV_MEDRANGE_LOCAL | Construction | 0.039189 | unit | person kilometer per hour | number of passengers in cars (1.5): \cite{biedermann2023} ; yearly car distance (7600 km): \cite{biedermann2023}, capacity factor (0.051): \cite{limpens2021}
CAR_BEV_MEDRANGE_LOCAL | Operation | 0.66667 | kilometer | person kilometer | number of passengers in cars (1.5): \cite{biedermann2023} ; yearly car distance (7600 km): \cite{biedermann2023}, capacity factor (0.051): \cite{limpens2021}
CAR_BEV_MEDRANGE_LONGD | Construction | 0.039189 | unit | person kilometer per hour | number of passengers in cars (1.5): \cite{biedermann2023} ; yearly car distance (7600 km): \cite{biedermann2023}, capacity factor (0.051): \cite{limpens2021}
CAR_BEV_MEDRANGE_LONGD | Operation | 0.66667 | kilometer | person kilometer | number of passengers in cars (1.5): \cite{biedermann2023} ; yearly car distance (7600 km): \cite{biedermann2023}, capacity factor (0.051): \cite{limpens2021}
CAR_DIESEL_LOCAL | Construction | 0.039189 | unit | person kilometer per hour | number of passengers in cars (1.5): \cite{biedermann2023} ; yearly car distance (7600 km): \cite{biedermann2023}, capacity factor (0.051): \cite{limpens2021}
CAR_DIESEL_LOCAL | Operation | 0.66667 | kilometer | person kilometer | number of passengers in cars (1.5): \cite{biedermann2023} ; yearly car distance (7600 km): \cite{biedermann2023}, capacity factor (0.051): \cite{limpens2021}
CAR_DIESEL_LONGD | Construction | 0.039189 | unit | person kilometer per hour | number of passengers in cars (1.5): \cite{biedermann2023} ; yearly car distance (7600 km): \cite{biedermann2023}, capacity factor (0.051): \cite{limpens2021}
CAR_DIESEL_LONGD | Operation | 0.66667 | kilometer | person kilometer | number of passengers in cars (1.5): \cite{biedermann2023} ; yearly car distance (7600 km): \cite{biedermann2023}, capacity factor (0.051): \cite{limpens2021}
CAR_DME_D10_LOCAL | Construction | 0.039189 | unit | person kilometer per hour | number of passengers in cars (1.5): \cite{biedermann2023} ; yearly car distance (7600 km): \cite{biedermann2023}, capacity factor (0.051): \cite{limpens2021}
CAR_DME_D10_LOCAL | Operation | 0.66667 | kilometer | person kilometer | number of passengers in cars (1.5): \cite{biedermann2023} ; yearly car distance (7600 km): \cite{biedermann2023}, capacity factor (0.051): \cite{limpens2021}
CAR_DME_D10_LONGD | Construction | 0.039189 | unit | person kilometer per hour | number of passengers in cars (1.5): \cite{biedermann2023} ; yearly car distance (7600 km): \cite{biedermann2023}, capacity factor (0.051): \cite{limpens2021}
CAR_DME_D10_LONGD | Operation | 0.66667 | kilometer | person kilometer | number of passengers in cars (1.5): \cite{biedermann2023} ; yearly car distance (7600 km): \cite{biedermann2023}, capacity factor (0.051): \cite{limpens2021}
CAR_ETOH_E10_LOCAL | Construction | 0.039189 | unit | person kilometer per hour | number of passengers in cars (1.5): \cite{biedermann2023} ; yearly car distance (7600 km): \cite{biedermann2023}, capacity factor (0.051): \cite{limpens2021}
CAR_ETOH_E10_LOCAL | Operation | 0.66667 | kilometer | person kilometer | number of passengers in cars (1.5): \cite{biedermann2023} ; yearly car distance (7600 km): \cite{biedermann2023}, capacity factor (0.051): \cite{limpens2021}
CAR_ETOH_E10_LONGD | Construction | 0.039189 | unit | person kilometer per hour | number of passengers in cars (1.5): \cite{biedermann2023} ; yearly car distance (7600 km): \cite{biedermann2023}, capacity factor (0.051): \cite{limpens2021}
CAR_ETOH_E10_LONGD | Operation | 0.66667 | kilometer | person kilometer | number of passengers in cars (1.5): \cite{biedermann2023} ; yearly car distance (7600 km): \cite{biedermann2023}, capacity factor (0.051): \cite{limpens2021}
CAR_ETOH_E85_LOCAL | Construction | 0.039189 | unit | person kilometer per hour | number of passengers in cars (1.5): \cite{biedermann2023} ; yearly car distance (7600 km): \cite{biedermann2023}, capacity factor (0.051): \cite{limpens2021}
CAR_ETOH_E85_LOCAL | Operation | 0.66667 | kilometer | person kilometer | number of passengers in cars (1.5): \cite{biedermann2023} ; yearly car distance (7600 km): \cite{biedermann2023}, capacity factor (0.051): \cite{limpens2021}
CAR_ETOH_E85_LONGD | Construction | 0.039189 | unit | person kilometer per hour | number of passengers in cars (1.5): \cite{biedermann2023} ; yearly car distance (7600 km): \cite{biedermann2023}, capacity factor (0.051): \cite{limpens2021}
CAR_ETOH_E85_LONGD | Operation | 0.66667 | kilometer | person kilometer | number of passengers in cars (1.5): \cite{biedermann2023} ; yearly car distance (7600 km): \cite{biedermann2023}, capacity factor (0.051): \cite{limpens2021}
CAR_FC_CH4_LOCAL | Construction | 0.039189 | unit | person kilometer per hour | number of passengers in cars (1.5): \cite{biedermann2023} ; yearly car distance (7600 km): \cite{biedermann2023}, capacity factor (0.051): \cite{limpens2021}
CAR_FC_CH4_LOCAL | Operation | 0.66667 | kilometer | person kilometer | number of passengers in cars (1.5): \cite{biedermann2023} ; yearly car distance (7600 km): \cite{biedermann2023}, capacity factor (0.051): \cite{limpens2021}
CAR_FC_CH4_LONGD | Construction | 0.039189 | unit | person kilometer per hour | number of passengers in cars (1.5): \cite{biedermann2023} ; yearly car distance (7600 km): \cite{biedermann2023}, capacity factor (0.051): \cite{limpens2021}
CAR_FC_CH4_LONGD | Operation | 0.66667 | kilometer | person kilometer | number of passengers in cars (1.5): \cite{biedermann2023} ; yearly car distance (7600 km): \cite{biedermann2023}, capacity factor (0.051): \cite{limpens2021}
CAR_FC_H2_LOCAL | Construction | 0.039189 | unit | person kilometer per hour | number of passengers in cars (1.5): \cite{biedermann2023} ; yearly car distance (7600 km): \cite{biedermann2023}, capacity factor (0.051): \cite{limpens2021}
CAR_FC_H2_LOCAL | Operation | 0.66667 | kilometer | person kilometer | number of passengers in cars (1.5): \cite{biedermann2023} ; yearly car distance (7600 km): \cite{biedermann2023}, capacity factor (0.051): \cite{limpens2021}
CAR_FC_H2_LONGD | Construction | 0.039189 | unit | person kilometer per hour | number of passengers in cars (1.5): \cite{biedermann2023} ; yearly car distance (7600 km): \cite{biedermann2023}, capacity factor (0.051): \cite{limpens2021}
CAR_FC_H2_LONGD | Operation | 0.66667 | kilometer | person kilometer | number of passengers in cars (1.5): \cite{biedermann2023} ; yearly car distance (7600 km): \cite{biedermann2023}, capacity factor (0.051): \cite{limpens2021}
CAR_GASOLINE_LOCAL | Construction | 0.039189 | unit | person kilometer per hour | number of passengers in cars (1.5): \cite{biedermann2023} ; yearly car distance (7600 km): \cite{biedermann2023}, capacity factor (0.051): \cite{limpens2021}
CAR_GASOLINE_LOCAL | Operation | 0.66667 | kilometer | person kilometer | number of passengers in cars (1.5): \cite{biedermann2023} ; yearly car distance (7600 km): \cite{biedermann2023}, capacity factor (0.051): \cite{limpens2021}
CAR_GASOLINE_LONGD | Construction | 0.039189 | unit | person kilometer per hour | number of passengers in cars (1.5): \cite{biedermann2023} ; yearly car distance (7600 km): \cite{biedermann2023}, capacity factor (0.051): \cite{limpens2021}
CAR_GASOLINE_LONGD | Operation | 0.66667 | kilometer | person kilometer | number of passengers in cars (1.5): \cite{biedermann2023} ; yearly car distance (7600 km): \cite{biedermann2023}, capacity factor (0.051): \cite{limpens2021}
CAR_HEV_LOCAL | Construction | 0.039189 | unit | person kilometer per hour | number of passengers in cars (1.5): \cite{biedermann2023} ; yearly car distance (7600 km): \cite{biedermann2023}, capacity factor (0.051): \cite{limpens2021}
CAR_HEV_LOCAL | Operation | 0.66667 | kilometer | person kilometer | number of passengers in cars (1.5): \cite{biedermann2023} ; yearly car distance (7600 km): \cite{biedermann2023}, capacity factor (0.051): \cite{limpens2021}
CAR_HEV_LONGD | Construction | 0.039189 | unit | person kilometer per hour | number of passengers in cars (1.5): \cite{biedermann2023} ; yearly car distance (7600 km): \cite{biedermann2023}, capacity factor (0.051): \cite{limpens2021}
CAR_HEV_LONGD | Operation | 0.66667 | kilometer | person kilometer | number of passengers in cars (1.5): \cite{biedermann2023} ; yearly car distance (7600 km): \cite{biedermann2023}, capacity factor (0.051): \cite{limpens2021}
CAR_MEOH_LOCAL | Construction | 0.039189 | unit | person kilometer per hour | number of passengers in cars (1.5): \cite{biedermann2023} ; yearly car distance (7600 km): \cite{biedermann2023}, capacity factor (0.051): \cite{limpens2021}
CAR_MEOH_LOCAL | Operation | 0.66667 | kilometer | person kilometer | number of passengers in cars (1.5): \cite{biedermann2023} ; yearly car distance (7600 km): \cite{biedermann2023}, capacity factor (0.051): \cite{limpens2021}
CAR_MEOH_LONGD | Construction | 0.039189 | unit | person kilometer per hour | number of passengers in cars (1.5): \cite{biedermann2023} ; yearly car distance (7600 km): \cite{biedermann2023}, capacity factor (0.051): \cite{limpens2021}
CAR_MEOH_LONGD | Operation | 0.66667 | kilometer | person kilometer | number of passengers in cars (1.5): \cite{biedermann2023} ; yearly car distance (7600 km): \cite{biedermann2023}, capacity factor (0.051): \cite{limpens2021}
CAR_NG_LOCAL | Construction | 0.039189 | unit | person kilometer per hour | number of passengers in cars (1.5): \cite{biedermann2023} ; yearly car distance (7600 km): \cite{biedermann2023}, capacity factor (0.051): \cite{limpens2021}
CAR_NG_LOCAL | Operation | 0.66667 | kilometer | person kilometer | number of passengers in cars (1.5): \cite{biedermann2023} ; yearly car distance (7600 km): \cite{biedermann2023}, capacity factor (0.051): \cite{limpens2021}
CAR_NG_LONGD | Construction | 0.039189 | unit | person kilometer per hour | number of passengers in cars (1.5): \cite{biedermann2023} ; yearly car distance (7600 km): \cite{biedermann2023}, capacity factor (0.051): \cite{limpens2021}
CAR_NG_LONGD | Operation | 0.66667 | kilometer | person kilometer | number of passengers in cars (1.5): \cite{biedermann2023} ; yearly car distance (7600 km): \cite{biedermann2023}, capacity factor (0.051): \cite{limpens2021}
CAR_PHEV_LOCAL | Construction | 0.039189 | unit | person kilometer per hour | number of passengers in cars (1.5): \cite{biedermann2023} ; yearly car distance (7600 km): \cite{biedermann2023}, capacity factor (0.051): \cite{limpens2021}
CAR_PHEV_LOCAL | Operation | 0.66667 | kilometer | person kilometer | number of passengers in cars (1.5): \cite{biedermann2023} ; yearly car distance (7600 km): \cite{biedermann2023}, capacity factor (0.051): \cite{limpens2021}
CAR_PHEV_LONGD | Construction | 0.039189 | unit | person kilometer per hour | number of passengers in cars (1.5): \cite{biedermann2023} ; yearly car distance (7600 km): \cite{biedermann2023}, capacity factor (0.051): \cite{limpens2021}
CAR_PHEV_LONGD | Operation | 0.66667 | kilometer | person kilometer | number of passengers in cars (1.5): \cite{biedermann2023} ; yearly car distance (7600 km): \cite{biedermann2023}, capacity factor (0.051): \cite{limpens2021}
CCGT | Construction | 2.5e-06 | unit | kilowatt
CCGT | Operation | 1 | kilowatt hour | kilowatt hour
CCGT_CC | Construction | 2.5e-06 | unit | kilowatt
CCGT_CC | Operation | 1 | kilowatt hour | kilowatt hour
CEMENT_PROD | Construction | 2.19e-05 | unit | kilogram per hour | cement production (340 kt/year): \cite{wernet2016} ; capacity factor (0.85): \cite{moret2017}
CEMENT_PROD | Operation | 1 | kilogram | kilogram | cement production (340 kt/year): \cite{wernet2016} ; capacity factor (0.85): \cite{moret2017}
CEMENT_PROD_HP | Construction | 2.19e-05 | unit | kilogram per hour | cement production (340 kt/year): \cite{wernet2016} ; capacity factor (0.85): \cite{moret2017}
CEMENT_PROD_HP | Operation | 1 | kilogram | kilogram | cement production (340 kt/year): \cite{wernet2016} ; capacity factor (0.85): \cite{moret2017}
CO2_METHANOL | Construction | 7.6444e-06 | unit | kilogram per hour | daily production (2700 t/day): \cite{wernet2016} ; capacity factor (0.86): \cite{moret2017}
CO2_METHANOL | Operation | 1 | kilogram | kilogram | daily production (2700 t/day): \cite{wernet2016} ; capacity factor (0.86): \cite{moret2017}
CO2_STO | Construction | 7.5547e-08 | unit | kilogram | Density of CO2 at 50 bars and ambiant temperature (827.3 kg/m3): \cite{theengineeringtoolbox2018}
CO2_TO_DIESEL | Construction | 1.4705e-07 | unit | kilowatt | refinery capacity (1000 kt of crude oil/year): \cite{wernet2016} ; diesel LHV (11.83 kWh/kg), hydrogen LHV (33.3 kWh/kg): \cite{engineeringtoolbox2003} ; hydrogen supply (1.5385 kWh H2/kWh diesel): \cite{willauer2012} ; capacity factor (0.86): \cite{moret2017}
CO2_TO_DIESEL | Operation | 0.084531 | kilogram | kilowatt hour | refinery capacity (1000 kt of crude oil/year): \cite{wernet2016} ; diesel LHV (11.83 kWh/kg), hydrogen LHV (33.3 kWh/kg): \cite{engineeringtoolbox2003} ; hydrogen supply (1.5385 kWh H2/kWh diesel): \cite{willauer2012} ; capacity factor (0.86): \cite{moret2017}
CO2_TO_JETFUELS | Construction | 1.9004e-07 | unit | kilowatt | refinery capacity (1000 kt of crude oil/year): \cite{wernet2016} ; jet fuels LHV (43 MJ/kg): \cite{boehm2022} ; hydrogen LHV (33.3 kWh/kg): \cite{engineeringtoolbox2003} ; hydrogen supply (1.190476 kWh H2/kWh diesel): \cite{willauer2012} ; capacity factor (0.86): \cite{moret2017}
CO2_TO_JETFUELS | Operation | 0.083721 | kilogram | kilowatt hour | refinery capacity (1000 kt of crude oil/year): \cite{wernet2016} ; jet fuels LHV (43 MJ/kg): \cite{boehm2022} ; hydrogen LHV (33.3 kWh/kg): \cite{engineeringtoolbox2003} ; hydrogen supply (1.190476 kWh H2/kWh diesel): \cite{willauer2012} ; capacity factor (0.86): \cite{moret2017}
COACH_CNG_STOICH | Construction | 0.0030112 | unit | person kilometer per hour | people per vehicle (27): \cite{schnidrig2020} ; yearly distance (32000 km): \cite{schnidrig2020} ; capacity factor (0.297): \cite{limpens2021}
COACH_CNG_STOICH | Operation | 1 | person kilometer | person kilometer | people per vehicle (27): \cite{schnidrig2020} ; yearly distance (32000 km): \cite{schnidrig2020} ; capacity factor (0.297): \cite{limpens2021}
COACH_DIESEL | Construction | 0.0030112 | unit | person kilometer per hour | people per vehicle (27): \cite{schnidrig2020} ; yearly distance (32000 km): \cite{schnidrig2020} ; capacity factor (0.297): \cite{limpens2021}
COACH_DIESEL | Operation | 1 | person kilometer | person kilometer | people per vehicle (27): \cite{schnidrig2020} ; yearly distance (32000 km): \cite{schnidrig2020} ; capacity factor (0.297): \cite{limpens2021}
COACH_EV | Construction | 0.0030112 | unit | person kilometer per hour | people per vehicle (27): \cite{schnidrig2020} ; yearly distance (32000 km): \cite{schnidrig2020} ; capacity factor (0.297): \cite{limpens2021}
COACH_EV | Operation | 1 | person kilometer | person kilometer | people per vehicle (27): \cite{schnidrig2020} ; yearly distance (32000 km): \cite{schnidrig2020} ; capacity factor (0.297): \cite{limpens2021}
COACH_FC_HYBRID_CH4 | Construction | 0.0030112 | unit | person kilometer per hour | people per vehicle (27): \cite{schnidrig2020} ; yearly distance (32000 km): \cite{schnidrig2020} ; capacity factor (0.297): \cite{limpens2021}
COACH_FC_HYBRID_CH4 | Operation | 1 | person kilometer | person kilometer | people per vehicle (27): \cite{schnidrig2020} ; yearly distance (32000 km): \cite{schnidrig2020} ; capacity factor (0.297): \cite{limpens2021}
COACH_FC_HYBRID_H2 | Construction | 0.0030112 | unit | person kilometer per hour | people per vehicle (27): \cite{schnidrig2020} ; yearly distance (32000 km): \cite{schnidrig2020} ; capacity factor (0.297): \cite{limpens2021}
COACH_FC_HYBRID_H2 | Operation | 1 | person kilometer | person kilometer | people per vehicle (27): \cite{schnidrig2020} ; yearly distance (32000 km): \cite{schnidrig2020} ; capacity factor (0.297): \cite{limpens2021}
COACH_HY_DIESEL | Construction | 0.0030112 | unit | person kilometer per hour | people per vehicle (27): \cite{schnidrig2020} ; yearly distance (32000 km): \cite{schnidrig2020} ; capacity factor (0.297): \cite{limpens2021}
COACH_HY_DIESEL | Operation | 1 | person kilometer | person kilometer | people per vehicle (27): \cite{schnidrig2020} ; yearly distance (32000 km): \cite{schnidrig2020} ; capacity factor (0.297): \cite{limpens2021}
COAL | Resource | 0.12899 | kilogram | kilowatt hour | Bituminous coal LHV (27.91 MJ/kg): \cite{wernet2016}
COAL_IGCC | Construction | 2.2222e-06 | unit | kilowatt
COAL_IGCC | Operation | 1 | kilowatt hour | kilowatt hour
COAL_IGCC_CC | Construction | 2.2222e-06 | unit | kilowatt
COAL_IGCC_CC | Operation | 1 | kilowatt hour | kilowatt hour
COAL_US | Construction | 2.6316e-06 | unit | kilowatt
COAL_US | Operation | 1 | kilowatt hour | kilowatt hour
COAL_US_CC | Construction | 2.6316e-06 | unit | kilowatt
COAL_US_CC | Operation | 1 | kilowatt hour | kilowatt hour
COMMUTER_RAIL_DIESEL | Construction | 0.000438 | unit | person kilometer per hour | vehicle performance (150000 km/yr) \cite{wernet2016} ; people per vehicle (46): \cite{wernet2016} ; capacity factor (0.345): \cite{limpens2021}
COMMUTER_RAIL_DIESEL | Operation | 1 | person kilometer | person kilometer | vehicle performance (150000 km/yr) \cite{wernet2016} ; people per vehicle (46): \cite{wernet2016} ; capacity factor (0.345): \cite{limpens2021}
COMMUTER_RAIL_ELEC | Construction | 0.000438 | unit | person kilometer per hour | vehicle performance (150000 km/yr) \cite{wernet2016} ; people per vehicle (46): \cite{wernet2016} ; capacity factor (0.345): \cite{limpens2021}
COMMUTER_RAIL_ELEC | Operation | 1 | person kilometer | person kilometer | vehicle performance (150000 km/yr) \cite{wernet2016} ; people per vehicle (46): \cite{wernet2016} ; capacity factor (0.345): \cite{limpens2021}
CROPS_TO_ETHANOL | Construction | 1.1281e-05 | unit | kilowatt | LHV ethanol (7.42 kWh/kg): \cite{engineeringtoolbox2003} ; capacity factor (0.86): \cite{moret2017}
CROPS_TO_ETHANOL | Operation | 0.13477 | kilogram | kilowatt hour | LHV ethanol (7.42 kWh/kg): \cite{engineeringtoolbox2003} ; capacity factor (0.86): \cite{moret2017}
CROPS_TO_JETFUELS | Construction | 2.5712e-05 | unit | kilowatt | refinery capacity (1000 kt of crude oil/year): \cite{wernet2016} ; refinery performance (3.412969 kt of wet biomass/GWh jetfuels): \cite{moret2017} ; jet fuels LHV (43 MJ/kg): \cite{boehm2022} ; capacity factor (0.86): \cite{moret2017}
CROPS_TO_JETFUELS | Operation | 0.083721 | kilogram | kilowatt hour | refinery capacity (1000 kt of crude oil/year): \cite{wernet2016} ; refinery performance (3.412969 kt of wet biomass/GWh jetfuels): \cite{moret2017} ; jet fuels LHV (43 MJ/kg): \cite{boehm2022} ; capacity factor (0.86): \cite{moret2017}
CUMENE_PROCESS | Construction | 1.316e-05 | unit | kilowatt | cumene heat of combustion (41.217 MJ/kg): \cite{wikipedia2023}, yearly production (0.05 Mt/yr): \cite{althaus2007} ; capacity factor (0.86): \cite{moret2017}
CUMENE_PROCESS | Operation | 0.087343 | kilogram | kilowatt hour | cumene heat of combustion (41.217 MJ/kg): \cite{wikipedia2023}, yearly production (0.05 Mt/yr): \cite{althaus2007} ; capacity factor (0.86): \cite{moret2017}
DAC_HT | Construction | 7.446e-05 | unit | kilogram per hour | capacity factor (0.85): \cite{moret2017}
DAC_HT | Operation | 1 | kilogram | kilogram | capacity factor (0.85): \cite{moret2017}
DAC_HT_PLANT | Construction | 1 | unit | unit
DAC_HT_PLANT_DECOM | Construction | -1 | unit | unit
DAC_LT | Construction | 7.446e-06 | unit | kilogram per hour | capacity factor (0.85): \cite{moret2017}
DAC_LT | Operation | 1 | kilogram | kilogram | capacity factor (0.85): \cite{moret2017}
DAC_LT_PLANT | Construction | 1 | unit | unit
DAC_LT_PLANT_DECOM | Construction | -1 | unit | unit
DEC_ADVCOGEN_H2 | Construction | 0.5 | unit | kilowatt
DEC_ADVCOGEN_H2 | Operation | 1 | kilowatt hour | kilowatt hour
DEC_BOILER_GAS | Construction | 0.1 | unit | kilowatt
DEC_BOILER_GAS | Operation | 3.6 | megajoule | kilowatt hour
DEC_BOILER_OIL | Construction | 0.1 | unit | kilowatt
DEC_BOILER_OIL | Operation | 3.6 | megajoule | kilowatt hour
DEC_BOILER_OIL_BOILER | Construction | 1 | unit | unit
DEC_BOILER_OIL_TANK | Construction | 0.66667 | unit | unit | Tank per boiler: \cite{wernet2016}
DEC_BOILER_WOOD | Construction | 0.02 | unit | kilowatt
DEC_BOILER_WOOD | Operation | 3.6 | megajoule | kilowatt hour
DEC_COGEN_GAS | Construction | 0.0192 | unit | kilowatt | cogeneration production (0.96 kWe/kWth): \cite{moret2017} ; allocation factor (0.2278): \cite{wernet2016}
DEC_COGEN_GAS | Operation | 15.8033 | megajoule | kilowatt hour | cogeneration production (0.96 kWe/kWth): \cite{moret2017} ; allocation factor (0.2278): \cite{wernet2016}
DEC_COGEN_GAS_CHP | Construction | 1 | unit | unit
DEC_COGEN_GAS_ELEC | Construction | 1 | unit | unit
DEC_COGEN_GAS_HEAT | Construction | 1 | unit | unit
DEC_COGEN_OIL | Construction | 0.004535 | unit | kilowatt | cogeneration production (0.907 kWe/kWth): \cite{moret2017}
DEC_COGEN_OIL | Operation | 3.6 | megajoule | kilowatt hour | cogeneration production (0.907 kWe/kWth): \cite{moret2017}
DEC_COGEN_OIL_BOILER | Construction | 100 | unit | unit
DEC_COGEN_OIL_TANK | Construction | 0.66667 | unit | unit
DEC_COGEN_OIL_TURBINE | Construction | 1 | unit | unit | 200 kWe ORC to be connected with a 1000 kWth furnace \cite{wernet2016}
DEC_COGEN_WOOD | Construction | 0.0017 | unit | kilowatt | cogeneration production (0.34 kWe/kWth): \cite{moret2017}
DEC_COGEN_WOOD | Operation | 3.6 | megajoule | kilowatt hour | cogeneration production (0.34 kWe/kWth): \cite{moret2017}
DEC_COGEN_WOOD_BOILER | Construction | 20 | unit | unit
DEC_COGEN_WOOD_TURBINE | Construction | 1 | unit | unit | 200 kWe ORC to be connected with a 1000 kWth furnace \cite{wernet2016}
DEC_DIRECT_ELEC | Construction | 0.2 | unit | kilowatt
DEC_DIRECT_ELEC | Operation | 1 | kilowatt hour | kilowatt hour
DEC_HP_ELEC | Construction | 0.1 | unit | kilowatt
DEC_HP_ELEC | Operation | 3.6 | megajoule | kilowatt hour
DEC_SOLAR | Construction | 1.4286 | square meter | kilowatt | surface to power ratio (0.7 kWth/m2): \cite{iea-shc2004}
DEC_THHP_GAS | Construction | 0.25 | unit | kilowatt
DEC_THHP_GAS | Operation | 3.6 | megajoule | kilowatt hour
DEC_THHP_GAS_HEX | Construction | 0.10666 | unit | unit | HEX per HP: \cite{wernet2016}
DEC_THHP_GAS_HP | Construction | 1 | unit | unit
DEC_TH_STORAGE | Construction | 5e-05 | unit | kilowatt
DEEP_SALINE | Operation | 1 | kilogram | kilogram
DHN_BOILER_GAS | Construction | 0.010417 | unit | kilowatt | Fuel consumption (1.0417 kW_NG / kW_heat): \cite{wernet2016}
DHN_BOILER_GAS | Operation | 3.6 | megajoule | kilowatt hour | Fuel consumption (1.0417 kW_NG / kW_heat): \cite{wernet2016}
DHN_BOILER_OIL | Construction | 0.0010526 | unit | kilowatt | Fuel consumption (1.0526 kW_oil / kW_heat): \cite{wernet2016}
DHN_BOILER_OIL | Operation | 3.6 | megajoule | kilowatt hour | Fuel consumption (1.0526 kW_oil / kW_heat): \cite{wernet2016}
DHN_BOILER_OIL_BOILER | Construction | 1 | unit | unit
DHN_BOILER_OIL_TANK | Construction | 13.3332 | unit | unit | Tank per boiler: \cite{wernet2016}
DHN_BOILER_WOOD | Construction | 0.001 | unit | kilowatt
DHN_BOILER_WOOD | Operation | 3.6 | megajoule | kilowatt hour
DHN_BOILER_WOOD_BOILER | Construction | 1 | unit | unit
DHN_BOILER_WOOD_DUST | Construction | 1 | unit | unit
DHN_COGEN_GAS | Construction | 0.00125 | unit | kilowatt | cogeneration production (1.25 kWe/kWth): \cite{moret2017} ; allocation factor (0.1636): \cite{wernet2016}
DHN_COGEN_GAS | Operation | 22.0049 | megajoule | kilowatt hour | cogeneration production (1.25 kWe/kWth): \cite{moret2017} ; allocation factor (0.1636): \cite{wernet2016}
DHN_COGEN_GAS_CHP | Construction | 1 | unit | unit
DHN_COGEN_GAS_ELEC | Construction | 1 | unit | unit
DHN_COGEN_GAS_HEAT | Construction | 1 | unit | unit
DHN_COGEN_WASTE | Construction | 0.0022 | unit | kilowatt | cogeneration production (0.44 kWe/kWth): \cite{moret2017}
DHN_COGEN_WASTE | Operation | 3.6 | megajoule | kilowatt hour | cogeneration production (0.44 kWe/kWth): \cite{moret2017}
DHN_COGEN_WASTE_BOILER | Construction | 0.048185 | unit | unit | facility waste capacity (100 kt/year): \cite{wernet2016} ; process efficency (2.22 GWh waste/GWh heat): \cite{moret2017}, municipal solid waste energy density (12.35 MJ/kg): \cite{moret2017} ; capacity factor (0.85): \cite{moret2017}
DHN_COGEN_WASTE_CC | Construction | 0.0022 | unit | kilowatt | cogeneration production (0.44 kWe/kWth): \cite{moret2017}
DHN_COGEN_WASTE_CC | Operation | 3.6 | megajoule | kilowatt hour | cogeneration production (0.44 kWe/kWth): \cite{moret2017}
DHN_COGEN_WASTE_CC_BOILER | Construction | 0.048185 | unit | unit | facility waste capacity (100 kt/year): \cite{wernet2016} ; process efficency (2.22 GWh waste/GWh heat): \cite{moret2017}, municipal solid waste energy density (12.35 MJ/kg): \cite{moret2017} ; capacity factor (0.85): \cite{moret2017}
DHN_COGEN_WASTE_CC_TURBINE | Construction | 1 | unit | unit | 200 kWe ORC to be connected with a 1000 kWth furnace \cite{wernet2016}
DHN_COGEN_WASTE_TURBINE | Construction | 1 | unit | unit | 200 kWe ORC to be connected with a 1000 kWth furnace \cite{wernet2016}
DHN_COGEN_WOOD | Construction | 0.00033332 | unit | kilowatt | Thermal efficiency (0.45): \cite{wernet2016} ; allocation factor (0.3373): \cite{wernet2016}
DHN_COGEN_WOOD | Operation | 10.673 | megajoule | kilowatt hour | Thermal efficiency (0.45): \cite{wernet2016} ; allocation factor (0.3373): \cite{wernet2016}
DHN_COGEN_WOOD_BOILER | Construction | 1 | unit | unit
DHN_COGEN_WOOD_DUST | Construction | 1 | unit | unit
DHN_COGEN_WOOD_TURBINE | Construction | 1 | unit | unit | 200 kWe ORC to be connected with a 1000 kWth furnace \cite{wernet2016}
DHN_DEEP_GEO | Construction | 1.8075e-05 | unit | kilowatt | capacity factor (0.85): \cite{moret2017}
DHN_DEEP_GEO | Operation | 3.6 | megajoule | kilowatt hour | capacity factor (0.85): \cite{moret2017}
DHN_HP_ELEC | Construction | 0.033333 | unit | kilowatt
DHN_HP_ELEC | Operation | 3.6 | megajoule | kilowatt hour
DHN_TH_STORAGE | Construction | 5e-05 | unit | kilowatt
DIESEL | Resource | 0.084531 | kilogram | kilowatt hour | Diesel LHV (11.83 kWh/kg): \cite{engineeringtoolbox2003}
DIE_STO | Construction | 6.2449e-09 | unit | kilowatt hour | LHV diesel (11.83 kWh/kg), diesel density (0.846 kg/L): \cite{engineeringtoolbox2003}
DIRECT_USAGE | Operation | 1 | kilogram | kilogram
DOGR | Operation | 1 | kilogram | kilogram
EHP_H2_GRID | Construction | 1.3873e-05 | kilometer | kilowatt | mean extreme high pressure H2 grid pressure ($p_{EHP} $ = 80 barg), mean high pressure H2 grid pressure ($p_{HP} $ = 30 barg), typical power size connected to the high-pressure H2 grid ($P_{HP}$ = 1557 MW), mean high-pressure H2 grid transportation length ($l_{HP}$ = 8.10 km): \cite{schnidrig2023}
EHP_NG_GRID | Construction | 3.5179e-06 | kilometer | kilowatt | mean extreme high pressure NG grid pressure ($p_{EHP} $ = 80 barg), mean high pressure NG grid pressure ($p_{HP} $ = 30 barg), typical power size connected to the high-pressure NG grid ($P_{HP}$ = 6140MW), mean high-pressure NG grid transportation length ($l_{HP}$ = 8.10 km): \cite{schnidrig2023}
EHV_GRID | Construction | 7.82e-05 | kilometer | kilowatt | mean extreme high pressure electricity grid power ($P_{EHP} $ = 1700 MW), typical power size connected to the high-voltage electricity grid ($P_{HV}$ = 500 MW), mean high-voltage electricity grid transportation length ($l_{HV}$ = 11.5 km): \cite{schnidrig2023}
ELECTRICITY_EHV | Resource | 1 | kilowatt hour | kilowatt hour
ELEC_EXPORT | Resource | -1 | kilowatt hour | kilowatt hour | Impacts of exports are counted negatively
ELEC_STO | Construction | 8.7719 | kilogram | kilowatt hour | Li-ion battery energy density (0.114 kWh/kg): \cite{notter2010}
EOR | Operation | 1 | kilogram | kilogram
ETHANE | Resource | 0.075301 | kilogram | kilowatt hour | Ethane LHV (13.28 kWh/kg): \cite{engineeringtoolbox2003}
ETHANE_CRACKING | Construction | 1.0787e-05 | unit | kilowatt | ethylene heat of combustion (50.285 MJ/kg): \cite{engineeringtoolbox2017}, yearly production (0.05 Mt/yr): \cite{althaus2007} ; capacity factor (0.86): \cite{moret2017}
ETHANE_CRACKING | Operation | 0.071592 | kilogram | kilowatt hour | ethylene heat of combustion (50.285 MJ/kg): \cite{engineeringtoolbox2017}, yearly production (0.05 Mt/yr): \cite{althaus2007} ; capacity factor (0.86): \cite{moret2017}
ETHANE_OXIDATION | Construction | 3.728e-05 | unit | kilowatt | acetic acid heat of combustion (14.55 MJ/kg): \cite{engineeringtoolbox2017}, yearly production (0.05 Mt/yr): \cite{althaus2007} ; capacity factor (0.86): \cite{moret2017}
ETHANE_OXIDATION | Operation | 0.24742 | kilogram | kilowatt hour | acetic acid heat of combustion (14.55 MJ/kg): \cite{engineeringtoolbox2017}, yearly production (0.05 Mt/yr): \cite{althaus2007} ; capacity factor (0.86): \cite{moret2017}
ETHANE_TO_ETHYLENE | Construction | 1.0787e-05 | unit | kilowatt | ethylene heat of combustion (50.285 MJ/kg): \cite{engineeringtoolbox2017}, yearly production (0.05 Mt/yr): \cite{althaus2007} ; capacity factor (0.86): \cite{moret2017}
ETHANE_TO_ETHYLENE | Operation | 0.071592 | kilogram | kilowatt hour | ethylene heat of combustion (50.285 MJ/kg): \cite{engineeringtoolbox2017}, yearly production (0.05 Mt/yr): \cite{althaus2007} ; capacity factor (0.86): \cite{moret2017}
ETHANOL | Resource | 0.114 | kilogram | kilowatt hour | Ethanol LHV (31.58 MJ/kg): \cite{wernet2016}
ETHANOL_TO_JETFUELS | Construction | 1.2614e-05 | unit | kilowatt | jet fuels LHV (43 MJ/kg): \cite{boehm2022}, yearly production (0.05 Mt/yr): \cite{althaus2007} ; capacity factor (0.86): \cite{moret2017}
ETHANOL_TO_JETFUELS | Operation | 0.083721 | kilogram | kilowatt hour | jet fuels LHV (43 MJ/kg): \cite{boehm2022}, yearly production (0.05 Mt/yr): \cite{althaus2007} ; capacity factor (0.86): \cite{moret2017}
ETHYLBENZENE | Resource | 0.087938 | kilogram | kilowatt hour | Ethylbenzene LHV (40.938 MJ/kg): \cite{wikipedia2023}
ETHYLENE | Resource | 0.071592 | kilogram | kilowatt hour | Ethylene heat of combustion (50.285 MJ/kg): \cite{engineeringtoolbox2017}
ETHYLENE_POLYMERIZATION | Construction | 0.00015067 | unit | kilogram per hour | yearly production (0.05 Mt/yr): \cite{althaus2007} ; capacity factor (0.86): \cite{moret2017}
ETHYLENE_POLYMERIZATION | Operation | 1 | kilogram | kilogram | yearly production (0.05 Mt/yr): \cite{althaus2007} ; capacity factor (0.86): \cite{moret2017}
FOOD_PROD | Construction | 3.723e-05 | unit | kilogram per hour | yearly production (200 kt/yr): \cite{wernet2016} ; capacity factor (0.85): \cite{moret2017}
FOOD_PROD | Operation | 1 | kilogram | kilogram | yearly production (200 kt/yr): \cite{wernet2016} ; capacity factor (0.85): \cite{moret2017}
FOOD_PROD_HP | Construction | 3.723e-05 | unit | kilogram per hour | yearly production (200 kt/yr): \cite{wernet2016} ; capacity factor (0.85): \cite{moret2017}
FOOD_PROD_HP | Operation | 1 | kilogram | kilogram | yearly production (200 kt/yr): \cite{wernet2016} ; capacity factor (0.85): \cite{moret2017}
FOOD_PROD_HR | Construction | 3.723e-05 | unit | kilogram per hour | yearly production (200 kt/yr): \cite{wernet2016} ; capacity factor (0.85): \cite{moret2017}
FOOD_PROD_HR | Operation | 1 | kilogram | kilogram | yearly production (200 kt/yr): \cite{wernet2016} ; capacity factor (0.85): \cite{moret2017}
FT | Construction | 1.2736e-05 | unit | kilowatt | yearly production (0.05 Mt/yr): \cite{althaus2007}, LHV diesel (11.83 kWh/kg): \cite{engineeringtoolbox2003} ; capacity factor (0.86): \cite{moret2017}
FT | Operation | 0.084531 | kilogram | kilowatt hour | yearly production (0.05 Mt/yr): \cite{althaus2007}, LHV diesel (11.83 kWh/kg): \cite{engineeringtoolbox2003} ; capacity factor (0.86): \cite{moret2017}
GASIFICATION_H2 | Construction | 0.0002 | unit | kilowatt | LHV hydrogen (33.3 kWh/kg): \cite{engineeringtoolbox2003}
GASIFICATION_H2 | Operation | 0.03003 | kilogram | kilowatt hour | LHV hydrogen (33.3 kWh/kg): \cite{engineeringtoolbox2003}
GASIFICATION_H2_PLANT | Construction | 1 | unit | unit
GASIFICATION_H2_TANK | Construction | 4.7609 | unit | unit | Tank per plant: \cite{sacchi2022}
GASIFICATION_SNG | Construction | 0.0002 | unit | kilowatt | LHV syngas (23.9 MJ/kg): \cite{vandergiesen2014}
GASIFICATION_SNG | Operation | 0.15063 | kilogram | kilowatt hour | LHV syngas (23.9 MJ/kg): \cite{vandergiesen2014}
GASIFICATION_SNG_PLANT | Construction | 1 | unit | unit
GASIFICATION_SNG_TANK | Construction | 4.7609 | unit | unit
GASOLINE | Resource | 0.084706 | kilogram | kilowatt hour | LHV gasoline (42.5 MJ/kg): \cite{wernet2016}
GASO_STO | Construction | 7.0318e-09 | unit | kilowatt hour | LHV gasoline (12.06 kWh/kg), gasoline density (0.737 kg/L): \cite{engineeringtoolbox2003}
GEOTHERMAL | Construction | 0.00018182 | unit | kilowatt | Geothermal capacity factor (0.86): \cite{grasby2012}
GEOTHERMAL | Operation | 1 | kilowatt hour | kilowatt hour | Geothermal capacity factor (0.86): \cite{grasby2012}
H2_COMP_HE | Construction | 3.6101e-05 | unit | kilowatt | H2 LHV (33.3 kWh/kg): \cite{engineeringtoolbox2003}
H2_COMP_HE | Operation | 0.03003 | kilogram | kilowatt hour | H2 LHV (33.3 kWh/kg): \cite{engineeringtoolbox2003}
H2_COMP_LM | Construction | 3.6101e-05 | unit | kilowatt | H2 LHV (33.3 kWh/kg): \cite{engineeringtoolbox2003}
H2_COMP_LM | Operation | 0.03003 | kilogram | kilowatt hour | H2 LHV (33.3 kWh/kg): \cite{engineeringtoolbox2003}
H2_COMP_MH | Construction | 3.6101e-05 | unit | kilowatt | H2 LHV (33.3 kWh/kg): \cite{engineeringtoolbox2003}
H2_COMP_MH | Operation | 0.03003 | kilogram | kilowatt hour | H2 LHV (33.3 kWh/kg): \cite{engineeringtoolbox2003}
H2_EHP | Resource | 0.03003 | kilogram | kilowatt hour | hydrogen LHV (33.3 kWh/kg): \cite{engineeringtoolbox2003}
H2_EXP_EH | Operation | 0.03003 | kilogram | kilowatt hour | H2 LHV (33.3 kWh/kg): \cite{engineeringtoolbox2003}
H2_EXP_EH_COGEN | Construction | 0.00625 | unit | kilowatt | H2 LHV (33.3 kWh/kg): \cite{engineeringtoolbox2003}
H2_EXP_EH_COGEN | Operation | 0.03003 | kilogram | kilowatt hour | H2 LHV (33.3 kWh/kg): \cite{engineeringtoolbox2003}
H2_EXP_HM | Operation | 0.03003 | kilogram | kilowatt hour | H2 LHV (33.3 kWh/kg): \cite{engineeringtoolbox2003}
H2_EXP_HM_COGEN | Construction | 0.00625 | unit | kilowatt | H2 LHV (33.3 kWh/kg): \cite{engineeringtoolbox2003}
H2_EXP_HM_COGEN | Operation | 0.03003 | kilogram | kilowatt hour | H2 LHV (33.3 kWh/kg): \cite{engineeringtoolbox2003}
H2_EXP_ML | Operation | 0.03003 | kilogram | kilowatt hour | H2 LHV (33.3 kWh/kg): \cite{engineeringtoolbox2003}
H2_EXP_ML_COGEN | Construction | 0.00625 | unit | kilowatt | H2 LHV (33.3 kWh/kg): \cite{engineeringtoolbox2003}
H2_EXP_ML_COGEN | Operation | 0.03003 | kilogram | kilowatt hour | H2 LHV (33.3 kWh/kg): \cite{engineeringtoolbox2003}
H2_HP | Resource | 0.03003 | kilogram | kilowatt hour | hydrogen LHV (33.3 kWh/kg): \cite{engineeringtoolbox2003}
H2_LP | Resource | 0.03003 | kilogram | kilowatt hour | hydrogen LHV (33.3 kWh/kg): \cite{engineeringtoolbox2003}
H2_MP | Resource | 0.03003 | kilogram | kilowatt hour | hydrogen LHV (33.3 kWh/kg): \cite{engineeringtoolbox2003}
H2_STO | Construction | 0.03003 | kilogram | kilowatt hour | LHV (33.3 kWh/kg): \cite{engineeringtoolbox2003}
HP_H2_GRID | Construction | 5.2023e-06 | kilometer | kilowatt | typical power size connected to the high-pressure H2 grid ($P_{HP}$ = 1557 MW), mean high-pressure H2 grid transportation length ($l_{HP}$ = 8.10 km): \cite{schnidrig2023}
HP_NG_GRID | Construction | 1.3192e-06 | kilometer | kilowatt | typical power size connected to the high-pressure NG grid ($P_{HP}$ = 6140MW), mean high-pressure NG grid transportation length ($l_{HP}$ = 8.10 km): \cite{schnidrig2023}
HT_LT_DEC | Operation | 3.6 | megajoule | kilowatt hour
HV_GRID | Construction | 2.3e-05 | kilometer | kilowatt | typical power size connected to the high-voltage electricity grid ($P_{HV}$ = 500 MW), mean high-voltage electricity grid transportation length ($l_{HV}$ = 11.5 km): \cite{schnidrig2023}
HYDRO_DAM | Construction | 1.0953e-07 | unit | kilowatt | Plant capacity (9130 MWe): \cite{wernet2016}
HYDRO_DAM | Operation | 1 | kilowatt hour | kilowatt hour | Plant capacity (9130 MWe): \cite{wernet2016}
HYDRO_GAS | Construction | 0.0002 | unit | kilowatt | LHV of syngas (23.9 MJ/kg): \cite{vandergiesen2014}, process efficiency (2.36 kWh wet biomass / kWh SNG): \cite{moret2017}, LHV wet wood (8.279 MJ/kg): \cite{moret2017}
HYDRO_GAS | Operation | 0.15063 | kilogram | kilowatt hour | LHV of syngas (23.9 MJ/kg): \cite{vandergiesen2014}, process efficiency (2.36 kWh wet biomass / kWh SNG): \cite{moret2017}, LHV wet wood (8.279 MJ/kg): \cite{moret2017}
HYDRO_GAS_CHP | Construction | 0.005 | unit | kilowatt | LHV of syngas (23.9 MJ/kg): \cite{vandergiesen2014}, CHP electrical efficiency (0.40): \cite{poschl2010}
HYDRO_GAS_CHP | Operation | 0.37657 | kilogram | kilowatt hour | LHV of syngas (23.9 MJ/kg): \cite{vandergiesen2014}, CHP electrical efficiency (0.40): \cite{poschl2010}
HYDRO_GAS_CHP_PLANT | Construction | 0.2 | unit | unit
HYDRO_GAS_CHP_TURBINE | Construction | 1 | unit | unit | 200 kWe ORC to be connected with a 1000 kWth furnace \cite{wernet2016}
HYDRO_RIVER | Construction | 2.7382e-07 | unit | kilowatt | Annual production (15484 GWh/yr): \cite{wernet2016}, average capacity factor (0.484): \cite{moret2017} + own estimations (see additional_calc)
HYDRO_RIVER | Operation | 1 | kilowatt hour | kilowatt hour | Annual production (15484 GWh/yr): \cite{wernet2016}, average capacity factor (0.484): \cite{moret2017} + own estimations (see additional_calc)
IND_BOILER_COAL | Construction | 0.001 | unit | kilowatt | capacity (1-10 MW), lifetime (20 years): \cite{wernet2016}
IND_BOILER_COAL | Operation | 3.6 | megajoule | kilowatt hour | capacity (1-10 MW), lifetime (20 years): \cite{wernet2016}
IND_BOILER_GAS | Construction | 0.01 | unit | kilowatt
IND_BOILER_GAS | Operation | 3.6 | megajoule | kilowatt hour
IND_BOILER_OIL | Construction | 0.001 | unit | kilowatt
IND_BOILER_OIL | Operation | 3.6 | megajoule | kilowatt hour
IND_BOILER_OIL_PLANT | Construction | 1 | unit | unit
IND_BOILER_OIL_TANK | Construction | 13.3332 | unit | unit | Tank per boiler: \cite{wernet2016}
IND_BOILER_WASTE | Construction | 2.8026e-05 | unit | kilowatt | facility waste capacity (100 kt waste/year): \cite{wernet2016} ; municipal solid waste energy density (12.35 MJ/kg): \cite{moret2017}, process efficiency (1.2195 kWh waste/kWh heat): \cite{moret2017}, capacity factor (0.9): \cite{moret2017}
IND_BOILER_WASTE | Operation | 3.6 | megajoule | kilowatt hour | facility waste capacity (100 kt waste/year): \cite{wernet2016} ; municipal solid waste energy density (12.35 MJ/kg): \cite{moret2017}, process efficiency (1.2195 kWh waste/kWh heat): \cite{moret2017}, capacity factor (0.9): \cite{moret2017}
IND_BOILER_WASTE_CC | Construction | 2.8026e-05 | unit | kilowatt | facility waste capacity (100 kt waste/year): \cite{wernet2016} ; municipal solid waste energy density (12.35 MJ/kg): \cite{moret2017}, process efficiency (1.2195 kWh waste/kWh heat): \cite{moret2017}, capacity factor (0.9): \cite{moret2017}
IND_BOILER_WASTE_CC | Operation | 3.6 | megajoule | kilowatt hour | facility waste capacity (100 kt waste/year): \cite{wernet2016} ; municipal solid waste energy density (12.35 MJ/kg): \cite{moret2017}, process efficiency (1.2195 kWh waste/kWh heat): \cite{moret2017}, capacity factor (0.9): \cite{moret2017}
IND_BOILER_WOOD | Construction | 0.001 | unit | kilowatt
IND_BOILER_WOOD | Operation | 3.6 | megajoule | kilowatt hour
IND_COGEN_GAS | Construction | 0.000956 | unit | kilowatt | cogeneration production (0.956 kWe/kWth): \cite{moret2017} ; allocation factor (0.1636): \cite{wernet2016}
IND_COGEN_GAS | Operation | 22.0049 | megajoule | kilowatt hour | cogeneration production (0.956 kWe/kWth): \cite{moret2017} ; allocation factor (0.1636): \cite{wernet2016}
IND_COGEN_GAS_CHP | Construction | 1 | unit | unit
IND_COGEN_GAS_ELEC | Construction | 1 | unit | unit
IND_COGEN_GAS_HEAT | Construction | 1 | unit | unit
IND_COGEN_WASTE | Construction | 0.001 | unit | kilowatt
IND_COGEN_WASTE | Operation | 3.6 | megajoule | kilowatt hour
IND_COGEN_WASTE_CC | Construction | 0.001 | unit | kilowatt
IND_COGEN_WASTE_CC | Operation | 3.6 | megajoule | kilowatt hour
IND_COGEN_WASTE_CC_PLANT | Construction | 0.026469 | unit | unit | facility waste capacity (100 kt waste/year): \cite{wernet2016} ; municipal solid waste energy density (12.35 MJ/kg): \cite{moret2017}, process efficiency (1.2195 kWh waste/kWh heat): \cite{moret2017} ; capacity factor (0.85): \cite{moret2017}
IND_COGEN_WASTE_CC_TURBINE | Construction | 1 | unit | unit | 200 kWe ORC to be connected with a 1000 kWth furnace \cite{wernet2016}
IND_COGEN_WASTE_PLANT | Construction | 0.026469 | unit | unit | facility waste capacity (100 kt waste/year): \cite{wernet2016} ; municipal solid waste energy density (12.35 MJ/kg): \cite{moret2017}, process efficiency (1.2195 kWh waste/kWh heat): \cite{moret2017} ; capacity factor (0.85): \cite{moret2017}
IND_COGEN_WASTE_TURBINE | Construction | 1 | unit | unit | 200 kWe ORC to be connected with a 1000 kWth furnace \cite{wernet2016}
IND_COGEN_WOOD | Construction | 0.00033332 | unit | kilowatt | Thermal efficiency (0.45): \cite{wernet2016} ; allocation factor (0.3373): \cite{wernet2016}
IND_COGEN_WOOD | Operation | 10.673 | megajoule | kilowatt hour | Thermal efficiency (0.45): \cite{wernet2016} ; allocation factor (0.3373): \cite{wernet2016}
IND_COGEN_WOOD_DUST | Construction | 1 | unit | unit
IND_COGEN_WOOD_PLANT | Construction | 1 | unit | unit
IND_COGEN_WOOD_TURBINE | Construction | 1 | unit | unit
IND_DIRECT_ELEC | Construction | 0.2 | unit | kilowatt
IND_DIRECT_ELEC | Operation | 1 | kilowatt hour | kilowatt hour
IND_HP_ELEC | Construction | 0.1 | unit | kilowatt
IND_HP_ELEC | Operation | 3.6 | megajoule | kilowatt hour
JETFUEL | Resource | 0.083721 | kilogram | kilowatt hour | jet fuels LHV (43 MJ/kg): \cite{boehm2022}
LFO | Resource | 0.084507 | kilogram | kilowatt hour | Light fuel oil LHV (42.6 MJ/kg): \cite{engineeringtoolbox2003}
LNG | Resource | 0.092308 | cubic meter | kilowatt hour | liquified natural gas LHV (39 MJ/m3): \cite{wernet2016}
LP_H2_GRID | Construction | 0.00055 | kilometer | kilowatt | typical power size connected to the low-pressure H2 grid ($P_{LP}$ = 0.2 MW), mean low-pressure H2 grid transportation length ($l_{LP}$ = 0.11 km): \cite{schnidrig2023}
LP_NG_GRID | Construction | 0.00025882 | kilometer | kilowatt | typical power size connected to the low-pressure NG grid ($P_{LP}$ = 0.425 MW), mean low-pressure NG grid transportation length ($l_{LP}$ = 0.11 km): \cite{schnidrig2023}
LV_GRID | Construction | 0.0002 | kilometer | kilowatt | typical power size connected to the low-voltage electricity grid ($P_{LV}$ = 0.3 MW), mean low-voltage electricity grid transportation length ($l_{LV}$ = 0.06 km): \cite{schnidrig2023}
METATHESIS_PROPYLENE | Construction | 1.0787e-05 | unit | kilowatt | ethylene heat of combustion (50.285 MJ/kg): \cite{engineeringtoolbox2017}, yearly production (0.05 Mt/yr): \cite{althaus2007}, capacity factor (0.86): \cite{moret2017}
METATHESIS_PROPYLENE | Operation | 0.071592 | kilogram | kilowatt hour | ethylene heat of combustion (50.285 MJ/kg): \cite{engineeringtoolbox2017}, yearly production (0.05 Mt/yr): \cite{althaus2007}, capacity factor (0.86): \cite{moret2017}
METHANATION | Construction | 0.0002 | unit | kilowatt | LHV natural gas (13.1 kWh/kg): \cite{engineeringtoolbox2003}
METHANATION | Operation | 0.076336 | kilogram | kilowatt hour | LHV natural gas (13.1 kWh/kg): \cite{engineeringtoolbox2003}
METHANE_TO_METHANOL | Construction | 7.6444e-06 | unit | kilowatt | LHV methanol (5.54 kWh/kg): \cite{engineeringtoolbox2003}, daily production (2700 t/day): \cite{wernet2016}, capacity factor (0.86): \cite{moret2017}
METHANE_TO_METHANOL | Operation | 0.18051 | kilogram | kilowatt hour | LHV methanol (5.54 kWh/kg): \cite{engineeringtoolbox2003}, daily production (2700 t/day): \cite{wernet2016}, capacity factor (0.86): \cite{moret2017}
METHANOL | Resource | 0.18051 | kilogram | kilowatt hour | LHV methanol (5.54 kWh/kg): \cite{engineeringtoolbox2003}
METHANOL_CARBONYLATION | Construction | 3.728e-05 | unit | kilowatt | acetic acid heat of combustion (14.55 MJ/kg): \cite{engineeringtoolbox2017}, yearly production (0.05 Mt/yr): \cite{althaus2007}, capacity factor (0.86): \cite{moret2017}
METHANOL_CARBONYLATION | Operation | 0.24742 | kilogram | kilowatt hour | acetic acid heat of combustion (14.55 MJ/kg): \cite{engineeringtoolbox2017}, yearly production (0.05 Mt/yr): \cite{althaus2007}, capacity factor (0.86): \cite{moret2017}
METHANOL_FT | Construction | 7.6444e-06 | unit | kilowatt | LHV methanol (5.54 kWh/kg): \cite{engineeringtoolbox2003}, capacity factor (0.86): \cite{moret2017}, daily production (2700 t/day): \cite{wernet2016}
METHANOL_FT | Operation | 0.18051 | kilogram | kilowatt hour | LHV methanol (5.54 kWh/kg): \cite{engineeringtoolbox2003}, capacity factor (0.86): \cite{moret2017}, daily production (2700 t/day): \cite{wernet2016}
METHANOL_TO_AROMATICS | Construction | 1.2966e-05 | unit | kilowatt | benzene heat of combustion (41.833 MJ/kg): \cite{engineeringtoolbox2017}, yearly production (0.05 Mt/yr): \cite{althaus2007}, capacity factor (0.86): \cite{moret2017}
METHANOL_TO_AROMATICS | Operation | 0.086056 | kilogram | kilowatt hour | benzene heat of combustion (41.833 MJ/kg): \cite{engineeringtoolbox2017}, yearly production (0.05 Mt/yr): \cite{althaus2007}, capacity factor (0.86): \cite{moret2017}
METHANOL_TO_OLEFINS | Construction | 1.0787e-05 | unit | kilowatt | ethylene heat of combustion (50.285 MJ/kg): \cite{engineeringtoolbox2017}, yearly production (0.05 Mt/yr): \cite{althaus2007}, capacity factor (0.86): \cite{moret2017}
METHANOL_TO_OLEFINS | Operation | 0.071592 | kilogram | kilowatt hour | ethylene heat of combustion (50.285 MJ/kg): \cite{engineeringtoolbox2017}, yearly production (0.05 Mt/yr): \cite{althaus2007}, capacity factor (0.86): \cite{moret2017}
MINES_STORAGE | Operation | 1 | kilogram | kilogram
MP_H2_GRID | Construction | 0.066 | kilometer | kilowatt | mean medium-pressure H2 grid pressure ($p_{MP}$ = 7.5 barg), mean low-pressure H2 grid pressure ($p_{LP}$ = 0.0625 barg), typical power size connected to the low-pressure H2 grid ($P_{LP}$ = 0.2 MW), mean low-pressure H2 grid transportation length ($l_{LP}$ = 0.11 km): \cite{schnidrig2023}
MP_NG_GRID | Construction | 0.031059 | kilometer | kilowatt | mean medium-pressure NG grid pressure ($p_{MP}$ = 7.5 barg), mean low-pressure NG grid pressure ($p_{LP}$ = 0.0625 barg), typical power size connected to the low-pressure NG grid ($P_{LP}$ = 0.425 MW), mean low-pressure NG grid transportation length ($l_{LP}$ = 0.11 km): \cite{schnidrig2023}
MV_GRID | Construction | 0.02 | kilometer | kilowatt | mean medium-voltage electricity grid power ($P_{MV}$ = 30 MW), typical power size connected to the low-voltage electricity grid ($P_{LV}$ = 0.3 MW), mean low-voltage electricity grid transportation length ($l_{LV}$ = 0.06 km): \cite{schnidrig2023}
NEW_HYDRO_DAM | Construction | 1.0953e-07 | unit | kilowatt | Plant capacity (9130 MWe): \cite{wernet2016}
NEW_HYDRO_DAM | Operation | 1 | kilowatt hour | kilowatt hour | Plant capacity (9130 MWe): \cite{wernet2016}
NEW_HYDRO_RIVER | Construction | 2.7382e-07 | unit | kilowatt | Annual production (15484 GWh/yr): \cite{wernet2016}, average capacity factor (0.484): \cite{moret2017} + own estimations (see additional_calc)
NEW_HYDRO_RIVER | Operation | 1 | kilowatt hour | kilowatt hour | Annual production (15484 GWh/yr): \cite{wernet2016}, average capacity factor (0.484): \cite{moret2017} + own estimations (see additional_calc)
NG_COMP_HE | Construction | 0.0033333 | unit | kilowatt | natural gas LHV (39 MJ/m3): \cite{wernet2016}
NG_COMP_HE | Operation | 0.092308 | cubic meter | kilowatt hour | natural gas LHV (39 MJ/m3): \cite{wernet2016}
NG_COMP_LM | Construction | 0.25 | unit | kilowatt | natural gas LHV (39 MJ/m3): \cite{wernet2016}
NG_COMP_LM | Operation | 0.092308 | cubic meter | kilowatt hour | natural gas LHV (39 MJ/m3): \cite{wernet2016}
NG_COMP_MH | Construction | 0.0033333 | unit | kilowatt | natural gas LHV (46.5 MJ/kg): \cite{wernet2016}
NG_COMP_MH | Operation | 0.077419 | cubic meter | kilowatt hour | natural gas LHV (46.5 MJ/kg): \cite{wernet2016}
NG_EHP | Resource | 0.092308 | cubic meter | kilowatt hour | natural gas LHV (39 MJ/m3): \cite{wernet2016}
NG_EXP_EH | Operation | 0.092308 | cubic meter | kilowatt hour | natural gas LHV (39 MJ/m3): \cite{wernet2016}
NG_EXP_EH_COGEN | Construction | 0.00625 | unit | kilowatt | natural gas LHV (39 MJ/m3): \cite{wernet2016}
NG_EXP_EH_COGEN | Operation | 0.092308 | cubic meter | kilowatt hour | natural gas LHV (39 MJ/m3): \cite{wernet2016}
NG_EXP_HM | Operation | 0.092308 | cubic meter | kilowatt hour | natural gas LHV (39 MJ/m3): \cite{wernet2016}
NG_EXP_HM_COGEN | Construction | 0.00625 | unit | kilowatt | natural gas LHV (39 MJ/m3): \cite{wernet2016}
NG_EXP_HM_COGEN | Operation | 0.092308 | cubic meter | kilowatt hour | natural gas LHV (39 MJ/m3): \cite{wernet2016}
NG_EXP_ML | Operation | 0.077419 | kilogram | kilowatt hour | natural gas LHV (46.5 MJ/kg): \cite{wernet2016}
NG_EXP_ML_COGEN | Construction | 0.00625 | unit | kilowatt | natural gas LHV (46.5 MJ/kg): \cite{wernet2016}
NG_EXP_ML_COGEN | Operation | 0.077419 | cubic meter | kilowatt hour | natural gas LHV (46.5 MJ/kg): \cite{wernet2016}
NG_HP | Resource | 0.098244 | cubic meter | kilowatt hour | natural gas LHV (39 MJ/m3): \cite{wernet2016}
NG_LP | Resource | 0.098244 | cubic meter | kilowatt hour | natural gas LHV (39 MJ/m3): \cite{wernet2016}
NG_MP | Resource | 0.077419 | kilogram | kilowatt hour | natural gas LHV (46.5 MJ/kg): \cite{wernet2016}
NG_REFORMING | Construction | 4.5247e-06 | unit | kilowatt | hydrogen LHV (33.3 kWh/kg): \cite{engineeringtoolbox2003}, yearly production (0.05 Mt/yr): \cite{althaus2007}, capacity factor (0.86): \cite{moret2017}
NG_REFORMING | Operation | 0.03003 | kilogram | kilowatt hour | hydrogen LHV (33.3 kWh/kg): \cite{engineeringtoolbox2003}, yearly production (0.05 Mt/yr): \cite{althaus2007}, capacity factor (0.86): \cite{moret2017}
NG_REFORMING_PLANT | Construction | 1 | unit | unit
NG_REFORMING_TANK | Construction | 4.7609 | unit | unit | Tank per plant: \cite{sacchi2022}
NG_STO | Construction | 6.1403e-06 | unit | kilowatt hour | natural gas density (0.777 kg/m3), natural gas LHV (13.1 kWh/kg): \cite{engineeringtoolbox2003}
NUCLEAR | Construction | 1e-06 | unit | kilowatt | power plant capacity (1 GW): \cite{dones2007}
NUCLEAR | Operation | 1 | kilowatt hour | kilowatt hour | power plant capacity (1 GW): \cite{dones2007}
PAPER_MAKING | Construction | 2.0234e-05 | unit | kilogram per hour | Yearly production (368 kt/yr): \cite{wernet2016}, capacity factor (0.85): \cite{moret2017}
PAPER_MAKING | Operation | 1 | kilogram | kilogram | Yearly production (368 kt/yr): \cite{wernet2016}, capacity factor (0.85): \cite{moret2017}
PAPER_MAKING_HP | Construction | 2.0234e-05 | unit | kilogram per hour | Yearly production (368 kt/yr): \cite{wernet2016}, capacity factor (0.85): \cite{moret2017}
PAPER_MAKING_HP | Operation | 1 | kilogram | kilogram | Yearly production (368 kt/yr): \cite{wernet2016}, capacity factor (0.85): \cite{moret2017}
PAPER_MAKING_HR | Construction | 2.0234e-05 | unit | kilogram per hour | Yearly production (368 kt/yr): \cite{wernet2016}, capacity factor (0.85): \cite{moret2017}
PAPER_MAKING_HR | Operation | 1 | kilogram | kilogram | Yearly production (368 kt/yr): \cite{wernet2016}, capacity factor (0.85): \cite{moret2017}
PE | Resource | 1 | kilogram | kilogram
PEM_ELECTROLYSIS | Construction | 0.0016216 | unit | kilowatt | electricity consumption (54 kWh/kg H2): \cite{gerloff2021}, LHV hydrogen (33.3 kWh/kg): \cite{engineeringtoolbox2003}
PEM_ELECTROLYSIS | Operation | 0.03003 | kilogram | kilowatt hour | electricity consumption (54 kWh/kg H2): \cite{gerloff2021}, LHV hydrogen (33.3 kWh/kg): \cite{engineeringtoolbox2003}
PEM_ELECTROLYSIS_PLANT | Construction | 1 | unit | unit
PEM_ELECTROLYSIS_PLANT_DECOM | Construction | -1 | unit | unit
PEM_ELECTROLYSIS_STACK | Construction | 1 | unit | unit
PEM_ELECTROLYSIS_STACK_DECOM | Construction | -1 | unit | unit
PET | Resource | 1 | kilogram | kilogram
PET_FORMATION | Construction | 0.00015067 | unit | kilogram per hour | yearly production (0.05 Mt/yr): \cite{althaus2007}, capacity factor (0.86): \cite{moret2017}
PET_FORMATION | Operation | 1 | kilogram | kilogram | yearly production (0.05 Mt/yr): \cite{althaus2007}, capacity factor (0.86): \cite{moret2017}
PHENOL | Resource | 0.11094 | kilogram | kilowatt hour | phenol heat of combustion (32.45 MJ/kg): \cite{engineeringtoolbox2017}
PLANE | Construction | 1.1999e-05 | unit | person kilometer per hour | lifetime distance (49000000 km): \cite{wernet2016}, lifetime (25 years): assumption, people per plane (130): \cite{fischer2023}, capacity factor (0.349): \cite{fischer2023}
PLANE | Operation | 1 | person kilometer | person kilometer | lifetime distance (49000000 km): \cite{wernet2016}, lifetime (25 years): assumption, people per plane (130): \cite{fischer2023}, capacity factor (0.349): \cite{fischer2023}
POLYPROPYLENE_PP | Construction | 0.00015067 | unit | kilogram per hour | yearly production (0.05 Mt/yr): \cite{althaus2007}, capacity factor (0.86): \cite{moret2017}
POLYPROPYLENE_PP | Operation | 1 | kilogram | kilogram | yearly production (0.05 Mt/yr): \cite{althaus2007}, capacity factor (0.86): \cite{moret2017}
PP | Resource | 1 | kilogram | kilogram
PROPYLENE | Resource | 0.078604 | kilogram | kilowatt hour | Propylene LHV (45.799 MJ/kg): \cite{wikipedia2023}
PS | Resource | 1 | kilogram | kilogram
PV | Construction | 0.33333 | unit | kilowatt
PV | Operation | 1 | kilowatt hour | kilowatt hour
PVC | Resource | 1 | kilogram | kilogram
PVC_FORMATION | Construction | 0.00015067 | unit | kilogram per hour | yearly production (0.05 Mt/yr): \cite{althaus2007}, capacity factor (0.86): \cite{moret2017}
PVC_FORMATION | Operation | 1 | kilogram | kilogram | yearly production (0.05 Mt/yr): \cite{althaus2007}, capacity factor (0.86): \cite{moret2017}
PV_EHV | Construction | 0.0017857 | unit | kilowatt
PV_EHV | Operation | 1 | kilowatt hour | kilowatt hour
PV_HV | Construction | 0.0017857 | unit | kilowatt
PV_HV | Operation | 1 | kilowatt hour | kilowatt hour
PV_LV | Construction | 0.33333 | unit | kilowatt
PV_LV | Operation | 1 | kilowatt hour | kilowatt hour
PV_MV | Construction | 0.0064103 | unit | kilowatt
PV_MV | Operation | 1 | kilowatt hour | kilowatt hour
PYROLYSIS | Construction | 1.3202e-05 | unit | kilowatt | light fuel oil LHV (11.28 kWh/kg): \cite{engineeringtoolbox2003}, yearly production (0.05 Mt/yr): \cite{althaus2007}, capacity factor (0.85): \cite{moret2017}
PYROLYSIS | Operation | 0.088652 | kilogram | kilowatt hour | light fuel oil LHV (11.28 kWh/kg): \cite{engineeringtoolbox2003}, yearly production (0.05 Mt/yr): \cite{althaus2007}, capacity factor (0.85): \cite{moret2017}
SMART_PROCESS | Construction | 0.00015067 | unit | kilogram per hour | yearly production (0.05 Mt/yr): \cite{althaus2007}, capacity factor (0.86): \cite{moret2017}
SMART_PROCESS | Operation | 1 | kilogram | kilogram | yearly production (0.05 Mt/yr): \cite{althaus2007}, capacity factor (0.86): \cite{moret2017}
SNG | Resource | 0.098244 | cubic meter | kilowatt hour | natural gas LHV (13.1 kWh/kg), natural gas density (0.777 kg/m3): \cite{engineeringtoolbox2003}
SNG_NG | Operation | 0.098244 | cubic meter | kilowatt hour | natural gas LHV (13.1 kWh/kg), natural gas density (0.777 kg/m3): \cite{engineeringtoolbox2003}
SOEC_ELECTROLYSIS | Construction | 0.0012703 | unit | kilowatt | electricity consumption (42.3 kWh/kg H2): \cite{gerloff2021}, LHV hydrogen (33.3 kWh/kg): \cite{engineeringtoolbox2003}
SOEC_ELECTROLYSIS | Operation | 0.03003 | kilogram | kilowatt hour | electricity consumption (42.3 kWh/kg H2): \cite{gerloff2021}, LHV hydrogen (33.3 kWh/kg): \cite{engineeringtoolbox2003}
SOEC_ELECTROLYSIS_PLANT | Construction | 1 | unit | unit
SOEC_ELECTROLYSIS_PLANT_DECOM | Construction | -1 | unit | unit
SOEC_ELECTROLYSIS_STACK | Construction | 1 | unit | unit
SOEC_ELECTROLYSIS_STACK_DECOM | Construction | -1 | unit | unit
STEEL_MAKING | Construction | 5.7277e-05 | unit | kilogram per hour | annual output (130 kt/y): \cite{wernet2016}, capacity factor (0.85): \cite{moret2017}
STEEL_MAKING | Operation | 1 | kilogram | kilogram | annual output (130 kt/y): \cite{wernet2016}, capacity factor (0.85): \cite{moret2017}
STEEL_MAKING_HP | Construction | 5.7277e-05 | unit | kilogram per hour | annual output (130 kt/y): \cite{wernet2016}, capacity factor (0.85): \cite{moret2017}
STEEL_MAKING_HP | Operation | 1 | kilogram | kilogram | annual output (130 kt/y): \cite{wernet2016}, capacity factor (0.85): \cite{moret2017}
STEEL_MAKING_HR | Construction | 5.7277e-05 | unit | kilogram per hour | annual output (130 kt/y): \cite{wernet2016}, capacity factor (0.85): \cite{moret2017}
STEEL_MAKING_HR | Operation | 1 | kilogram | kilogram | annual output (130 kt/y): \cite{wernet2016}, capacity factor (0.85): \cite{moret2017}
STYRENE | Resource | 1 | kilogram | kilogram
STYRENE_POLYMERIZATION | Construction | 0.00015067 | unit | kilogram per hour | yearly production (0.05 Mt/yr): \cite{althaus2007}, capacity factor (0.86): \cite{moret2017}
STYRENE_POLYMERIZATION | Operation | 1 | kilogram | kilogram | yearly production (0.05 Mt/yr): \cite{althaus2007}, capacity factor (0.86): \cite{moret2017}
TOLUENE | Resource | 0.084846 | kilogram | kilowatt hour | Toluene heat of combustion (42.43 MJ/kg): \cite{engineeringtoolbox2017}
TRAFO_EH | Operation | 1 | kilowatt hour | kilowatt hour
TRAFO_HE | Operation | 1 | kilowatt hour | kilowatt hour
TRAFO_HM | Operation | 1 | kilowatt hour | kilowatt hour
TRAFO_LM | Operation | 1 | kilowatt hour | kilowatt hour
TRAFO_MH | Operation | 1 | kilowatt hour | kilowatt hour
TRAFO_ML | Operation | 1 | kilowatt hour | kilowatt hour
TRAIN_DIESEL | Construction | 1.4047e-05 | unit | person kilometer per hour | distance over lifetime (20mio km), lifetime (40y): \cite{wernet2016}, people per vehicle (343): \cite{schnidrig2020}, capacity factor (0.275): \cite{limpens2021}
TRAIN_DIESEL | Operation | 1 | person kilometer | person kilometer | distance over lifetime (20mio km), lifetime (40y): \cite{wernet2016}, people per vehicle (343): \cite{schnidrig2020}, capacity factor (0.275): \cite{limpens2021}
TRAIN_ELEC | Construction | 1.7558e-05 | unit | person kilometer per hour | yearly distance (400000 km), people per vehicle (343): \cite{schnidrig2020}, capacity factor (0.275): \cite{limpens2021}
TRAIN_ELEC | Operation | 1 | person kilometer | person kilometer | yearly distance (400000 km), people per vehicle (343): \cite{schnidrig2020}, capacity factor (0.275): \cite{limpens2021}
TRAIN_FREIGHT_DIESEL | Construction | 2.4006e-05 | unit | ton kilometer per hour | Lifetime distance 9600000 km: \cite{spielmann2017}; train composition 2 Locomotives: \cite{schnidrig2020}; Lifetime of train 40 years: \cite{spielmann2017}; 20 waggon per train: \cite{spielmann2017}; Load per wagon: 26t \cite{spielmann2017}; capacity factor (0.342): \cite{limpens2021}
TRAIN_FREIGHT_DIESEL | Operation | 1 | ton kilometer | ton kilometer | Lifetime distance 9600000 km: \cite{spielmann2017}; train composition 2 Locomotives: \cite{schnidrig2020}; Lifetime of train 40 years: \cite{spielmann2017}; 20 waggon per train: \cite{spielmann2017}; Load per wagon: 26t \cite{spielmann2017}; capacity factor (0.342): \cite{limpens2021}
TRAIN_FREIGHT_DIESEL_LOC | Construction | 2 | unit | unit | 2 locomotives per train \cite{spielmann2017}
TRAIN_FREIGHT_DIESEL_WAG | Construction | 20 | unit | unit | 20 wagon per train: \cite{spielmann2017};
TRAIN_FREIGHT_ELEC | Construction | 2.4006e-05 | unit | ton kilometer per hour | Lifetime distance 9600000 km: \cite{spielmann2017}; train composition 2 Locomotives: \cite{schnidrig2020}; Lifetime of train 40 years: \cite{spielmann2017}; 20 waggon per train: \cite{spielmann2017}; Load per wagon: 26t \cite{spielmann2017}; capacity factor (0.342): \cite{limpens2021}
TRAIN_FREIGHT_ELEC | Operation | 1 | ton kilometer | ton kilometer | Lifetime distance 9600000 km: \cite{spielmann2017}; train composition 2 Locomotives: \cite{schnidrig2020}; Lifetime of train 40 years: \cite{spielmann2017}; 20 waggon per train: \cite{spielmann2017}; Load per wagon: 26t \cite{spielmann2017}; capacity factor (0.342): \cite{limpens2021}
TRAIN_FREIGHT_ELEC_LOC | Construction | 2 | unit | unit | 2 locomotives per train \cite{spielmann2017}
TRAIN_FREIGHT_ELEC_WAG | Construction | 20 | unit | unit | 20 wagon per train: \cite{spielmann2017};
TRAIN_FREIGHT_H2 | Construction | 2.4006e-05 | unit | ton kilometer per hour | Lifetime distance 9600000 km: \cite{spielmann2017}; train composition 2 Locomotives: \cite{schnidrig2020}; Lifetime of train 40 years: \cite{spielmann2017}; 20 waggon per train: \cite{spielmann2017}; Load per wagon: 26t \cite{spielmann2017}; capacity factor (0.342): \cite{limpens2021}
TRAIN_FREIGHT_H2 | Operation | 1 | ton kilometer | ton kilometer | Lifetime distance 9600000 km: \cite{spielmann2017}; train composition 2 Locomotives: \cite{schnidrig2020}; Lifetime of train 40 years: \cite{spielmann2017}; 20 waggon per train: \cite{spielmann2017}; Load per wagon: 26t \cite{spielmann2017}; capacity factor (0.342): \cite{limpens2021}
TRAIN_FREIGHT_H2_LOC | Construction | 2 | unit | unit | 2 locomotives per train \cite{spielmann2017}
TRAIN_FREIGHT_H2_WAG | Construction | 20 | unit | unit | 20 wagon per train: \cite{spielmann2017};
TRAIN_FREIGHT_NG | Construction | 2.4006e-05 | unit | ton kilometer per hour | Lifetime distance 9600000 km: \cite{spielmann2017}; train composition 2 Locomotives: \cite{schnidrig2020}; Lifetime of train 40 years: \cite{spielmann2017}; 20 waggon per train: \cite{spielmann2017}; Load per wagon: 26t \cite{spielmann2017}; capacity factor (0.342): \cite{limpens2021}
TRAIN_FREIGHT_NG | Operation | 1 | ton kilometer | ton kilometer | Lifetime distance 9600000 km: \cite{spielmann2017}; train composition 2 Locomotives: \cite{schnidrig2020}; Lifetime of train 40 years: \cite{spielmann2017}; 20 waggon per train: \cite{spielmann2017}; Load per wagon: 26t \cite{spielmann2017}; capacity factor (0.342): \cite{limpens2021}
TRAIN_FREIGHT_NG_LOC | Construction | 2 | unit | unit | 2 locomotives per train \cite{spielmann2017}
TRAIN_FREIGHT_NG_WAG | Construction | 20 | unit | unit | 20 wagon per train: \cite{spielmann2017};
TRAIN_H2 | Construction | 1.4047e-05 | unit | person kilometer per hour | distance over lifetime (20mio km), lifetime (40y): \cite{wernet2016}, people per vehicle (343): \cite{Schnidrigi2020}, capacity factor (0.275): \cite{limpens2021}
TRAIN_H2 | Operation | 1 | person kilometer | person kilometer | distance over lifetime (20mio km), lifetime (40y): \cite{wernet2016}, people per vehicle (343): \cite{Schnidrigi2020}, capacity factor (0.275): \cite{limpens2021}
TRAIN_NG | Construction | 1.4047e-05 | unit | person kilometer per hour | distance over lifetime (20mio km), lifetime (40y): \cite{wernet2016}, people per vehicle (343): \cite{Schnidrigi2020}, capacity factor (0.275): \cite{limpens2021}
TRAIN_NG | Operation | 1 | person kilometer | person kilometer | distance over lifetime (20mio km), lifetime (40y): \cite{wernet2016}, people per vehicle (343): \cite{Schnidrigi2020}, capacity factor (0.275): \cite{limpens2021}
TRAMWAY | Construction | 0.0039193 | unit | person kilometer per hour | Yearly distance (27300 km/yr): \cite{wernet2016} ; people per vehicle (28): \cite{wernet2016}, capacity factor (0.342): \cite{limpens2021}
TRAMWAY | Operation | 1 | person kilometer | person kilometer | Yearly distance (27300 km/yr): \cite{wernet2016} ; people per vehicle (28): \cite{wernet2016}, capacity factor (0.342): \cite{limpens2021}
TRUCK | Construction | 0.0015723 | unit | ton kilometer per hour | load capacity (13.4 tons), lifetime km (5.8e5 km): \cite{sacchi2022a}, lifetime (15 years): \cite{schnidrig2020}, capacity factor (0.093): \cite{limpens2021}
TRUCK | Operation | 1 | ton kilometer | ton kilometer | load capacity (13.4 tons), lifetime km (5.8e5 km): \cite{sacchi2022a}, lifetime (15 years): \cite{schnidrig2020}, capacity factor (0.093): \cite{limpens2021}
TRUCK_CO2 | Construction | 0.0015723 | unit | ton kilometer per hour | load capacity (13.4 tons), lifetime km (5.8e5 km): \cite{sacchi2022a}, lifetime (15 years): \cite{schnidrig2020}, capacity factor (0.093): \cite{limpens2021}
TRUCK_CO2 | Operation | 1 | ton kilometer | ton kilometer | load capacity (13.4 tons), lifetime km (5.8e5 km): \cite{sacchi2022a}, lifetime (15 years): \cite{schnidrig2020}, capacity factor (0.093): \cite{limpens2021}
TRUCK_EV | Construction | 0.0015723 | unit | ton kilometer per hour | load capacity (13.4 tons), lifetime km (5.8e5 km): \cite{sacchi2022a}, lifetime (15 years): \cite{schnidrig2020}, capacity factor (0.093): \cite{limpens2021}
TRUCK_EV | Operation | 1 | ton kilometer | ton kilometer | load capacity (13.4 tons), lifetime km (5.8e5 km): \cite{sacchi2022a}, lifetime (15 years): \cite{schnidrig2020}, capacity factor (0.093): \cite{limpens2021}
TRUCK_FC | Construction | 0.0015723 | unit | ton kilometer per hour | load capacity (13.4 tons), lifetime km (5.8e5 km): \cite{sacchi2022a}, lifetime (15 years): \cite{schnidrig2020}, capacity factor (0.093): \cite{limpens2021}
TRUCK_FC | Operation | 1 | ton kilometer | ton kilometer | load capacity (13.4 tons), lifetime km (5.8e5 km): \cite{sacchi2022a}, lifetime (15 years): \cite{schnidrig2020}, capacity factor (0.093): \cite{limpens2021}
TRUCK_SNG | Construction | 0.0015723 | unit | ton kilometer per hour | load capacity (13.4 tons), lifetime km (5.8e5 km): \cite{sacchi2022a}, lifetime (15 years): \cite{schnidrig2020}, capacity factor (0.093): \cite{limpens2021}
TRUCK_SNG | Operation | 1 | ton kilometer | ton kilometer | load capacity (13.4 tons), lifetime km (5.8e5 km): \cite{sacchi2022a}, lifetime (15 years): \cite{schnidrig2020}, capacity factor (0.093): \cite{limpens2021}
UNMINEABLE_COAL_SEAM | Operation | 1 | kilogram | kilogram
URANIUM | Resource | 9.2308e-07 | kilogram | kilowatt hour | Nuclear fuel heat value (3900 GJ/kg) \cite{worldnuclearassociation}
WASTE | Resource | -0.2915 | kilogram | kilowatt hour | Municipal solid waste LHV (12.35 MJ/kg): \cite{moret2017}
WASTE_BIO | Resource | -0.62255 | kilogram | kilowatt hour | Biowaste HHV (6.087 MJ/kg): \cite{wernet2016}, HHV to LHV ratio (0.95): \cite{engineeringtoolbox2003}
WASTE_FOS | Resource | -1.4676 | kilogram | kilowatt hour | Refinery sludge LHV (2.453 MJ/kg): \cite{wernet2016}
WET_BIOMASS | Resource | 0.43484 | kilogram | kilowatt hour | LHV wet wood (8.279 MJ/kg): \cite{moret2017}
WIND | Construction | 0.0005 | unit | kilowatt
WIND | Operation | 1 | kilowatt hour | kilowatt hour
WOOD | Resource | 0.23377 | kilogram | kilowatt hour | LHV wood (15.4 MJ/kg): \cite{engineeringtoolbox2003}
WOOD_METHANOL | Construction | 7.6444e-06 | unit | kilowatt | Daily production (2700 t/day): \cite{wernet2016}, LHV methanol (5.54 kWh/kg): \cite{engineeringtoolbox2003}, capacity factor (0.86): \cite{moret2017}
WOOD_METHANOL | Operation | 0.18051 | kilogram | kilowatt hour | Daily production (2700 t/day): \cite{wernet2016}, LHV methanol (5.54 kWh/kg): \cite{engineeringtoolbox2003}, capacity factor (0.86): \cite{moret2017}
XYLENE | Resource | 0.087888 | kilogram | kilowatt hour | Xylene LHV (40.961 MJ/kg): \cite{wikipedia2023}
biogas | Other | 0.777 | kilogram | cubic meter | natural gas density (0.777 kg/m3): \cite{engineeringtoolbox2003}
biogas | Other | 1.287 | cubic meter | kilogram | natural gas density (0.777 kg/m3): \cite{engineeringtoolbox2003}
biomass | Other | 0.23364 | kilogram | kilowatt hour | dry wood LHV (4.28 kWh/kg): \cite{engineeringtoolbox2003}
diesel | Other | 0.084531 | kilogram | kilowatt hour | diesel LHV (11.83 kWh/kg): \cite{engineeringtoolbox2003}
electricity | Other | 3.6 | megajoule | kilowatt hour
electricity | Other | 0.27778 | kilowatt hour | megajoule
hard coal | Other | 0.11618 | kilogram | kilowatt hour | hard coal HHV (9.06 kWh/kg): \cite{engineeringtoolbox2003}, LHV-to-HHV ratio (0.95)
heat | Other | 3.6 | megajoule | kilowatt hour
heat | Other | 0.27778 | kilowatt hour | megajoule
heavy fuel oil | Other | 0.092336 | kilogram | kilowatt hour | heavy fuel oil LHV (10.83 kWh/kg): \cite{engineeringtoolbox2003}
hydrogen | Other | 0.03003 | kilogram | kilowatt hour | hydrogen LHV (33.3 kWh/kg): \cite{engineeringtoolbox2003}
kerosene | Other | 0.083752 | kilogram | kilowatt hour | kerosene LHV (11.94 kWh/kg): \cite{engineeringtoolbox2003}
light fuel oil | Other | 0.088652 | kilogram | kilowatt hour | light fuel oil LHV (11.28 kWh/kg): \cite{engineeringtoolbox2003}
lignite | Other | 0.2706 | kilogram | kilowatt hour | lignite HHV (3.89 kWh/kg): \cite{engineeringtoolbox2003}, LHV-to-HHV ratio (0.95)
manure | Other | 0.25263 | kilogram | kilowatt hour | HHV manure (15 MJ/kg): \cite{marin-batista2020}, LHV-to-HHV ratio (0.95)
natural gas | Other | 0.098244 | cubic meter | kilowatt hour | LHV natural gas (13.1 kWh/kg), density natural gas (0.777 kg/m3): \cite{engineeringtoolbox2003}
natural gas | Other | 0.076336 | kilogram | kilowatt hour | LHV natural gas (13.1 kWh/kg): \cite{engineeringtoolbox2003}
natural gas | Other | 1.287 | cubic meter | kilogram | natural gas density (0.777 kg/m3): \cite{engineeringtoolbox2003}
natural gas | Other | 0.777 | kilogram | cubic meter | natural gas density (0.777 kg/m3): \cite{engineeringtoolbox2003}
nuclear fuel element | Other | 9.2308e-07 | kilogram | kilowatt hour | Nuclear fuel heat value (3900 GJ/kg) \cite{worldnuclearassociation}
petrol | Other | 0.082919 | kilogram | kilowatt hour | gasoline LHV (12.06 kWh/kg): \cite{engineeringtoolbox2003}
syngas | Other | 0.47 | kilogram | cubic meter | density of syngas: (0.470 kg/m3): \cite{vandergiesen2014}
syngas | Other | 2.1277 | cubic meter | kilogram | density of syngas: (0.470 kg/m3): \cite{vandergiesen2014}
waste wood | Other | 0.23364 | kilogram | kilowatt hour | dry wood LHV (4.28 kWh/kg): \cite{engineeringtoolbox2003}
wood ash mixture | Other | 0.23364 | kilogram | kilowatt hour | dry wood LHV (4.28 kWh/kg): \cite{engineeringtoolbox2003}
wood chips | Other | 0.23364 | kilogram | kilowatt hour | dry wood LHV (4.28 kWh/kg): \cite{engineeringtoolbox2003}