## Sheet1
Name | Type | Value | LCA | ESM | Assumptions & Sources
ACETIC_ACID | Resource | 0 | kilogram | kilowatt hour | acetic acid heat of combustion (14.55 MJ/kg): \cite{engineeringtoolbox2017}
ACETONE | Resource | 0 | kilogram | kilowatt hour | Acetone LHV (8.22 kWh/kg): \cite{engineeringtoolbox2003}
AFC | Operation | 1 | kilowatt hour | kilowatt hour
AFC | Construction | 0 | unit | kilowatt
ALKALINE_ELECTROLYSIS | Operation | 0 | kilogram | kilowatt hour | Electricity consumption (51.8 kWh/kg H2): \cite{gerloff2021}, LHV hydrogen (33.3 kWh/kg): \cite{engineeringtoolbox2003}
ALKALINE_ELECTROLYSIS | Construction | 0 | unit | kilowatt | Electricity consumption (51.8 kWh/kg H2): \cite{gerloff2021}, LHV hydrogen (33.3 kWh/kg): \cite{engineeringtoolbox2003}
ALKALINE_ELECTROLYSIS_PLANT | Construction | 1 | unit | unit
ALKALINE_ELECTROLYSIS_PLANT_DECOM | Construction | -1 | unit | unit
ALKALINE_ELECTROLYSIS_STACK | Construction | 1 | unit | unit
ALKALINE_ELECTROLYSIS_STACK_DECOM | Construction | -1 | unit | unit
AL_MAKING | Construction | 0 | unit | kilogram per hour | facility production (130 kt/yr): \cite{wernet2016} ; capacity factor (0.85): \cite{moret2017}
AL_MAKING | Operation | 1 | kilogram | kilogram | facility production (130 kt/yr): \cite{wernet2016} ; capacity factor (0.85): \cite{moret2017}
AL_MAKING_HR | Operation | 1 | kilogram | kilogram | facility production (130 kt/yr): \cite{wernet2016} ; capacity factor (0.85): \cite{moret2017}
AL_MAKING_HR | Construction | 0 | unit | kilogram per hour | facility production (130 kt/yr): \cite{wernet2016} ; capacity factor (0.85): \cite{moret2017}
AN_DIG | Construction | 0 | unit | kilowatt | yearly capacity (10 kt waste/yr): \cite{wernet2016}, methane LHV (13.9 kWh/kg), methane density (0.716 kg/m3): \cite{engineeringtoolbox2003}, LHV wet wood (8.279 MJ/kg): \cite{moret2017}, process efficiency (3.3462 kWh wet biomass/kWh SNG): \cite{poschl2010} ; capacity factor (0.86): \cite{moret2017}
AN_DIG | Operation | 0 | cubic meter | kilowatt hour | yearly capacity (10 kt waste/yr): \cite{wernet2016}, methane LHV (13.9 kWh/kg), methane density (0.716 kg/m3): \cite{engineeringtoolbox2003}, LHV wet wood (8.279 MJ/kg): \cite{moret2017}, process efficiency (3.3462 kWh wet biomass/kWh SNG): \cite{poschl2010} ; capacity factor (0.86): \cite{moret2017}
AN_DIG_SI | Operation | 0 | cubic meter | kilowatt hour | CHP electrical efficiency (0.40): \cite{poschl2010} ; methane LHV (13.9 kWh/kg), methane density (0.716 kg/m3): \cite{engineeringtoolbox2003}
AN_DIG_SI | Construction | 1e-06 | unit | kilowatt | CHP electrical efficiency (0.40): \cite{poschl2010} ; methane LHV (13.9 kWh/kg), methane density (0.716 kg/m3): \cite{engineeringtoolbox2003}
AN_DIG_SI_COGEN | Construction | 0 | unit | unit
AN_DIG_SI_PLANT | Construction | 0 | unit | unit | yearly capacity (10 kt waste/yr): \cite{wernet2016} ; LHV wet wood (8.279 MJ/kg): \cite{moret2017} ; wet biomass input (7.72 GWh biomass / GWh electricity): \cite{moret2017} ; capacity factor (0.86): \cite{moret2017}
ATR | Operation | 0 | kilogram | kilowatt hour | H2 LHV (33.3 kWh/kg): \cite{engineeringtoolbox2003}, yearly production (0.05 Mt/yr): \cite{althaus2007}, capacity factor (0.85): \cite{moret2017}
ATR | Construction | 0 | unit | kilowatt | H2 LHV (33.3 kWh/kg): \cite{engineeringtoolbox2003}, yearly production (0.05 Mt/yr): \cite{althaus2007}, capacity factor (0.85): \cite{moret2017}
ATR_CCS | Construction | 0 | unit | kilowatt | H2 LHV (33.3 kWh/kg): \cite{engineeringtoolbox2003}, yearly production (0.05 Mt/yr): \cite{althaus2007}, capacity factor (0.85): \cite{moret2017}
ATR_CCS | Operation | 0 | kilogram | kilowatt hour | H2 LHV (33.3 kWh/kg): \cite{engineeringtoolbox2003}, yearly production (0.05 Mt/yr): \cite{althaus2007}, capacity factor (0.85): \cite{moret2017}
ATR_CCS_PLANT | Construction | 1 | unit | unit
ATR_CCS_TANK | Construction | 0 | unit | unit | Tank per plant ratio: \cite{sacchi2022}
ATR_PLANT | Construction | 1 | unit | unit
ATR_TANK | Construction | 0 | unit | unit | Tank per plant ratio: \cite{sacchi2022}
BATTERY | Construction | 0 | kilogram | kilowatt hour | Li-ion battery energy density (0.114 kWh/kg): \cite{notter2010}
BENZENE | Resource | 0 | kilogram | kilowatt hour | Benzene heat of combustion (42.5 MJ/kg): \cite{wernet2016}
BIOGAS_ATR | Construction | 0 | unit | kilowatt | H2 LHV (33.3 kWh/kg): \cite{engineeringtoolbox2003}, yearly production (0.05 Mt/yr): \cite{althaus2007}, capacity factor (0.86): \cite{moret2017}
BIOGAS_ATR | Operation | 0 | kilogram | kilowatt hour | H2 LHV (33.3 kWh/kg): \cite{engineeringtoolbox2003}, yearly production (0.05 Mt/yr): \cite{althaus2007}, capacity factor (0.86): \cite{moret2017}
BIOGAS_ATR_CCS | Operation | 0 | kilogram | kilowatt hour | H2 LHV (33.3 kWh/kg): \cite{engineeringtoolbox2003}, yearly production (0.05 Mt/yr): \cite{althaus2007}, capacity factor (0.86): \cite{moret2017}
BIOGAS_ATR_CCS | Construction | 0 | unit | kilowatt | H2 LHV (33.3 kWh/kg): \cite{engineeringtoolbox2003}, yearly production (0.05 Mt/yr): \cite{althaus2007}, capacity factor (0.86): \cite{moret2017}
BIOGAS_ATR_CCS_PLANT | Construction | 1 | unit | unit
BIOGAS_ATR_CCS_TANK | Construction | 0 | unit | unit | Tank per plant ratio: \cite{sacchi2022}
BIOGAS_ATR_PLANT | Construction | 1 | unit | unit
BIOGAS_ATR_TANK | Construction | 0 | unit | unit | Tank per plant ratio: \cite{sacchi2022}
BIOGAS_BIOMETHANE | Construction | 0 | unit | kilowatt | LHV NG (47.1 MJ/kg): \cite{engineeringtoolbox2003}, capacity factor (0.86): \cite{moret2017}
BIOGAS_BIOMETHANE | Operation | 0 | kilogram | kilowatt hour | LHV NG (47.1 MJ/kg): \cite{engineeringtoolbox2003}, capacity factor (0.86): \cite{moret2017}
BIOGAS_SMR | Construction | 0 | unit | kilowatt | H2 LHV (33.3 kWh/kg): \cite{engineeringtoolbox2003}, yearly production (0.05 Mt/yr): \cite{althaus2007}, capacity factor (0.86): \cite{moret2017}
BIOGAS_SMR | Operation | 0 | kilogram | kilowatt hour | H2 LHV (33.3 kWh/kg): \cite{engineeringtoolbox2003}, yearly production (0.05 Mt/yr): \cite{althaus2007}, capacity factor (0.86): \cite{moret2017}
BIOGAS_SMR_CCS | Construction | 0 | unit | kilowatt | H2 LHV (33.3 kWh/kg): \cite{engineeringtoolbox2003}, yearly production (0.05 Mt/yr): \cite{althaus2007}, capacity factor (0.86): \cite{moret2017}
BIOGAS_SMR_CCS | Operation | 0 | kilogram | kilowatt hour | H2 LHV (33.3 kWh/kg): \cite{engineeringtoolbox2003}, yearly production (0.05 Mt/yr): \cite{althaus2007}, capacity factor (0.86): \cite{moret2017}
BIOGAS_SMR_CCS_PLANT | Construction | 1 | unit | unit
BIOGAS_SMR_CCS_TANK | Construction | 0 | unit | unit | Tank per plant ratio: \cite{sacchi2022}
BIOGAS_SMR_PLANT | Construction | 1 | unit | unit
BIOGAS_SMR_TANK | Construction | 0 | unit | unit | Tank per plant ratio: \cite{sacchi2022}
BIOMASS_GAS_EF_H2 | Construction | 0 | unit | kilowatt
BIOMASS_GAS_EF_H2 | Operation | 0 | kilogram | kilowatt hour
BIOMASS_GAS_EF_H2_CCS | Operation | 0 | kilogram | kilowatt hour
BIOMASS_GAS_EF_H2_CCS | Construction | 0 | unit | kilowatt
BIOMASS_GAS_EF_H2_CCS_PLANT | Construction | 1 | unit | unit
BIOMASS_GAS_EF_H2_CCS_TANK | Construction | 0 | unit | unit | Tank per plant ratio: \cite{sacchi2022}
BIOMASS_GAS_EF_H2_PLANT | Construction | 1 | unit | unit
BIOMASS_GAS_EF_H2_TANK | Construction | 0 | unit | unit | Tank per plant ratio: \cite{sacchi2022}
BIOMASS_GAS_FB_H2 | Construction | 0 | unit | kilowatt
BIOMASS_GAS_FB_H2 | Operation | 0 | kilogram | kilowatt hour
BIOMASS_GAS_FB_H2_CCS | Construction | 0 | unit | kilowatt
BIOMASS_GAS_FB_H2_CCS | Operation | 0 | kilogram | kilowatt hour
BIOMASS_GAS_FB_H2_CCS_PLANT | Construction | 1 | unit | unit
BIOMASS_GAS_FB_H2_CCS_TANK | Construction | 0 | unit | unit | Tank per plant ratio: \cite{sacchi2022}
BIOMASS_GAS_FB_H2_PLANT | Construction | 1 | unit | unit
BIOMASS_GAS_FB_H2_TANK | Construction | 0 | unit | unit | Tank per plant ratio: \cite{sacchi2022}
BIO_DIESEL | Resource | 0 | kilogram | kilowatt hour | Biodiesel LHV (10.50 kWh/kg): \cite{engineeringtoolbox2003}
BUS_BIODIESEL_B100_SD | Operation | 0 | person kilometer | person kilometer | people per vehicle (13), yearly distance (50000 km): \cite{sacchi2022}, capacity factor (0.297): \cite{limpens2021}
BUS_BIODIESEL_B100_SD | Construction | 0 | unit | person kilometer per hour | people per vehicle (13), yearly distance (50000 km): \cite{sacchi2022}, capacity factor (0.297): \cite{limpens2021}
BUS_BIODIESEL_B20_SD | Operation | 0 | person kilometer | person kilometer | people per vehicle (13), yearly distance (50000 km): \cite{sacchi2022}, capacity factor (0.297): \cite{limpens2021}
BUS_BIODIESEL_B20_SD | Construction | 0 | unit | person kilometer per hour | people per vehicle (13), yearly distance (50000 km): \cite{sacchi2022}, capacity factor (0.297): \cite{limpens2021}
BUS_CNG_SD | Operation | 0 | person kilometer | person kilometer | people per vehicle (13), yearly distance (50000 km): \cite{sacchi2022}, capacity factor (0.297): \cite{limpens2021}
BUS_CNG_SD | Construction | 0 | unit | person kilometer per hour | people per vehicle (13), yearly distance (50000 km): \cite{sacchi2022}, capacity factor (0.297): \cite{limpens2021}
BUS_DIESEL_SD | Operation | 0 | person kilometer | person kilometer | people per vehicle (13), yearly distance (50000 km): \cite{sacchi2022}, capacity factor (0.297): \cite{limpens2021}
BUS_DIESEL_SD | Construction | 0 | unit | person kilometer per hour | people per vehicle (13), yearly distance (50000 km): \cite{sacchi2022}, capacity factor (0.297): \cite{limpens2021}
BUS_EV_SD | Construction | 0 | unit | person kilometer per hour | people per vehicle (13), yearly distance (50000 km): \cite{sacchi2022}, capacity factor (0.297): \cite{limpens2021}
BUS_EV_SD | Operation | 0 | person kilometer | person kilometer | people per vehicle (13), yearly distance (50000 km): \cite{sacchi2022}, capacity factor (0.297): \cite{limpens2021}
BUS_FC_CH4_SD | Construction | 0 | unit | person kilometer per hour | people per vehicle (13), yearly distance (50000 km): \cite{sacchi2022}, capacity factor (0.297): \cite{limpens2021}
BUS_FC_CH4_SD | Operation | 0 | person kilometer | person kilometer | people per vehicle (13), yearly distance (50000 km): \cite{sacchi2022}, capacity factor (0.297): \cite{limpens2021}
BUS_FC_H2_SD | Construction | 0 | unit | person kilometer per hour | people per vehicle (13), yearly distance (50000 km): \cite{sacchi2022}, capacity factor (0.297): \cite{limpens2021}
BUS_FC_H2_SD | Operation | 0 | person kilometer | person kilometer | people per vehicle (13), yearly distance (50000 km): \cite{sacchi2022}, capacity factor (0.297): \cite{limpens2021}
BUS_GASOLINE_SD | Construction | 0 | unit | person kilometer per hour | people per vehicle (13), yearly distance (50000 km): \cite{sacchi2022}, capacity factor (0.297): \cite{limpens2021}
BUS_GASOLINE_SD | Operation | 0 | person kilometer | person kilometer | people per vehicle (13), yearly distance (50000 km): \cite{sacchi2022}, capacity factor (0.297): \cite{limpens2021}
BUS_HY_DIESEL_SD | Construction | 0 | unit | person kilometer per hour | people per vehicle (13), yearly distance (50000 km): \cite{sacchi2022}, capacity factor (0.297): \cite{limpens2021}
BUS_HY_DIESEL_SD | Operation | 0 | person kilometer | person kilometer | people per vehicle (13), yearly distance (50000 km): \cite{sacchi2022}, capacity factor (0.297): \cite{limpens2021}
BUS_PROPANE_SD | Operation | 0 | person kilometer | person kilometer | people per vehicle (13), yearly distance (50000 km): \cite{sacchi2022}, capacity factor (0.297): \cite{limpens2021}
BUS_PROPANE_SD | Construction | 0 | unit | person kilometer per hour | people per vehicle (13), yearly distance (50000 km): \cite{sacchi2022}, capacity factor (0.297): \cite{limpens2021}
CAR_BIODIESEL_B100_ELD | Operation | 0 | kilometer | person kilometer | people per vehicle (1.23): \cite{chairemobilite2018}, yearly distance (12000km): \cite{sacchi2022}, capacity factor (0.051): \cite{limpens2021}
CAR_BIODIESEL_B100_ELD | Construction | 0 | unit | person kilometer per hour | people per vehicle (1.23): \cite{chairemobilite2018}, yearly distance (12000km): \cite{sacchi2022}, capacity factor (0.051): \cite{limpens2021}
CAR_BIODIESEL_B100_LD | Operation | 0 | kilometer | person kilometer | people per vehicle (1.23): \cite{chairemobilite2018}, yearly distance (12000km): \cite{sacchi2022}, capacity factor (0.051): \cite{limpens2021}
CAR_BIODIESEL_B100_LD | Construction | 0 | unit | person kilometer per hour | people per vehicle (1.23): \cite{chairemobilite2018}, yearly distance (12000km): \cite{sacchi2022}, capacity factor (0.051): \cite{limpens2021}
CAR_BIODIESEL_B100_MD | Operation | 0 | kilometer | person kilometer | people per vehicle (1.23): \cite{chairemobilite2018}, yearly distance (12000km): \cite{sacchi2022}, capacity factor (0.051): \cite{limpens2021}
CAR_BIODIESEL_B100_MD | Construction | 0 | unit | person kilometer per hour | people per vehicle (1.23): \cite{chairemobilite2018}, yearly distance (12000km): \cite{sacchi2022}, capacity factor (0.051): \cite{limpens2021}
CAR_BIODIESEL_B100_SD | Operation | 0 | kilometer | person kilometer | people per vehicle (1.23): \cite{chairemobilite2018}, yearly distance (12000km): \cite{sacchi2022}, capacity factor (0.051): \cite{limpens2021}
CAR_BIODIESEL_B100_SD | Construction | 0 | unit | person kilometer per hour | people per vehicle (1.23): \cite{chairemobilite2018}, yearly distance (12000km): \cite{sacchi2022}, capacity factor (0.051): \cite{limpens2021}
CAR_BIODIESEL_B20_ELD | Construction | 0 | unit | person kilometer per hour | people per vehicle (1.23): \cite{chairemobilite2018}, yearly distance (12000km): \cite{sacchi2022}, capacity factor (0.051): \cite{limpens2021}
CAR_BIODIESEL_B20_ELD | Operation | 0 | kilometer | person kilometer | people per vehicle (1.23): \cite{chairemobilite2018}, yearly distance (12000km): \cite{sacchi2022}, capacity factor (0.051): \cite{limpens2021}
CAR_BIODIESEL_B20_LD | Construction | 0 | unit | person kilometer per hour | people per vehicle (1.23): \cite{chairemobilite2018}, yearly distance (12000km): \cite{sacchi2022}, capacity factor (0.051): \cite{limpens2021}
CAR_BIODIESEL_B20_LD | Operation | 0 | kilometer | person kilometer | people per vehicle (1.23): \cite{chairemobilite2018}, yearly distance (12000km): \cite{sacchi2022}, capacity factor (0.051): \cite{limpens2021}
CAR_BIODIESEL_B20_MD | Construction | 0 | unit | person kilometer per hour | people per vehicle (1.23): \cite{chairemobilite2018}, yearly distance (12000km): \cite{sacchi2022}, capacity factor (0.051): \cite{limpens2021}
CAR_BIODIESEL_B20_MD | Operation | 0 | kilometer | person kilometer | people per vehicle (1.23): \cite{chairemobilite2018}, yearly distance (12000km): \cite{sacchi2022}, capacity factor (0.051): \cite{limpens2021}
CAR_BIODIESEL_B20_SD | Operation | 0 | kilometer | person kilometer | people per vehicle (1.23): \cite{chairemobilite2018}, yearly distance (12000km): \cite{sacchi2022}, capacity factor (0.051): \cite{limpens2021}
CAR_BIODIESEL_B20_SD | Construction | 0 | unit | person kilometer per hour | people per vehicle (1.23): \cite{chairemobilite2018}, yearly distance (12000km): \cite{sacchi2022}, capacity factor (0.051): \cite{limpens2021}
CAR_CNG_ELD | Operation | 0 | kilometer | person kilometer | people per vehicle (1.23): \cite{chairemobilite2018}, yearly distance (12000km): \cite{sacchi2022}, capacity factor (0.051): \cite{limpens2021}
CAR_CNG_ELD | Construction | 0 | unit | person kilometer per hour | people per vehicle (1.23): \cite{chairemobilite2018}, yearly distance (12000km): \cite{sacchi2022}, capacity factor (0.051): \cite{limpens2021}
CAR_CNG_LD | Construction | 0 | unit | person kilometer per hour | people per vehicle (1.23): \cite{chairemobilite2018}, yearly distance (12000km): \cite{sacchi2022}, capacity factor (0.051): \cite{limpens2021}
CAR_CNG_LD | Operation | 0 | kilometer | person kilometer | people per vehicle (1.23): \cite{chairemobilite2018}, yearly distance (12000km): \cite{sacchi2022}, capacity factor (0.051): \cite{limpens2021}
CAR_CNG_MD | Operation | 0 | kilometer | person kilometer | people per vehicle (1.23): \cite{chairemobilite2018}, yearly distance (12000km): \cite{sacchi2022}, capacity factor (0.051): \cite{limpens2021}
CAR_CNG_MD | Construction | 0 | unit | person kilometer per hour | people per vehicle (1.23): \cite{chairemobilite2018}, yearly distance (12000km): \cite{sacchi2022}, capacity factor (0.051): \cite{limpens2021}
CAR_CNG_SD | Construction | 0 | unit | person kilometer per hour | people per vehicle (1.23): \cite{chairemobilite2018}, yearly distance (12000km): \cite{sacchi2022}, capacity factor (0.051): \cite{limpens2021}
CAR_CNG_SD | Operation | 0 | kilometer | person kilometer | people per vehicle (1.23): \cite{chairemobilite2018}, yearly distance (12000km): \cite{sacchi2022}, capacity factor (0.051): \cite{limpens2021}
CAR_DIESEL_ELD | Construction | 0 | unit | person kilometer per hour | people per vehicle (1.23): \cite{chairemobilite2018}, yearly distance (12000km): \cite{sacchi2022}, capacity factor (0.051): \cite{limpens2021}
CAR_DIESEL_ELD | Operation | 0 | kilometer | person kilometer | people per vehicle (1.23): \cite{chairemobilite2018}, yearly distance (12000km): \cite{sacchi2022}, capacity factor (0.051): \cite{limpens2021}
CAR_DIESEL_LD | Operation | 0 | kilometer | person kilometer | people per vehicle (1.23): \cite{chairemobilite2018}, yearly distance (12000km): \cite{sacchi2022}, capacity factor (0.051): \cite{limpens2021}
CAR_DIESEL_LD | Construction | 0 | unit | person kilometer per hour | people per vehicle (1.23): \cite{chairemobilite2018}, yearly distance (12000km): \cite{sacchi2022}, capacity factor (0.051): \cite{limpens2021}
CAR_DIESEL_MD | Construction | 0 | unit | person kilometer per hour | people per vehicle (1.23): \cite{chairemobilite2018}, yearly distance (12000km): \cite{sacchi2022}, capacity factor (0.051): \cite{limpens2021}
CAR_DIESEL_MD | Operation | 0 | kilometer | person kilometer | people per vehicle (1.23): \cite{chairemobilite2018}, yearly distance (12000km): \cite{sacchi2022}, capacity factor (0.051): \cite{limpens2021}
CAR_DIESEL_SD | Operation | 0 | kilometer | person kilometer | people per vehicle (1.23): \cite{chairemobilite2018}, yearly distance (12000km): \cite{sacchi2022}, capacity factor (0.051): \cite{limpens2021}
CAR_DIESEL_SD | Construction | 0 | unit | person kilometer per hour | people per vehicle (1.23): \cite{chairemobilite2018}, yearly distance (12000km): \cite{sacchi2022}, capacity factor (0.051): \cite{limpens2021}
CAR_ETOH_E10_ELD | Operation | 0 | kilometer | person kilometer | people per vehicle (1.23): \cite{chairemobilite2018}, yearly distance (12000km): \cite{sacchi2022}, capacity factor (0.051): \cite{limpens2021}
CAR_ETOH_E10_ELD | Construction | 0 | unit | person kilometer per hour | people per vehicle (1.23): \cite{chairemobilite2018}, yearly distance (12000km): \cite{sacchi2022}, capacity factor (0.051): \cite{limpens2021}
CAR_ETOH_E10_LD | Construction | 0 | unit | person kilometer per hour | people per vehicle (1.23): \cite{chairemobilite2018}, yearly distance (12000km): \cite{sacchi2022}, capacity factor (0.051): \cite{limpens2021}
CAR_ETOH_E10_LD | Operation | 0 | kilometer | person kilometer | people per vehicle (1.23): \cite{chairemobilite2018}, yearly distance (12000km): \cite{sacchi2022}, capacity factor (0.051): \cite{limpens2021}
CAR_ETOH_E10_MD | Operation | 0 | kilometer | person kilometer | people per vehicle (1.23): \cite{chairemobilite2018}, yearly distance (12000km): \cite{sacchi2022}, capacity factor (0.051): \cite{limpens2021}
CAR_ETOH_E10_MD | Construction | 0 | unit | person kilometer per hour | people per vehicle (1.23): \cite{chairemobilite2018}, yearly distance (12000km): \cite{sacchi2022}, capacity factor (0.051): \cite{limpens2021}
CAR_ETOH_E10_SD | Operation | 0 | kilometer | person kilometer | people per vehicle (1.23): \cite{chairemobilite2018}, yearly distance (12000km): \cite{sacchi2022}, capacity factor (0.051): \cite{limpens2021}
CAR_ETOH_E10_SD | Construction | 0 | unit | person kilometer per hour | people per vehicle (1.23): \cite{chairemobilite2018}, yearly distance (12000km): \cite{sacchi2022}, capacity factor (0.051): \cite{limpens2021}
CAR_ETOH_E85_ELD | Construction | 0 | unit | person kilometer per hour | people per vehicle (1.23): \cite{chairemobilite2018}, yearly distance (12000km): \cite{sacchi2022}, capacity factor (0.051): \cite{limpens2021}
CAR_ETOH_E85_ELD | Operation | 0 | kilometer | person kilometer | people per vehicle (1.23): \cite{chairemobilite2018}, yearly distance (12000km): \cite{sacchi2022}, capacity factor (0.051): \cite{limpens2021}
CAR_ETOH_E85_LD | Operation | 0 | kilometer | person kilometer | people per vehicle (1.23): \cite{chairemobilite2018}, yearly distance (12000km): \cite{sacchi2022}, capacity factor (0.051): \cite{limpens2021}
CAR_ETOH_E85_LD | Construction | 0 | unit | person kilometer per hour | people per vehicle (1.23): \cite{chairemobilite2018}, yearly distance (12000km): \cite{sacchi2022}, capacity factor (0.051): \cite{limpens2021}
CAR_ETOH_E85_MD | Operation | 0 | kilometer | person kilometer | people per vehicle (1.23): \cite{chairemobilite2018}, yearly distance (12000km): \cite{sacchi2022}, capacity factor (0.051): \cite{limpens2021}
CAR_ETOH_E85_MD | Construction | 0 | unit | person kilometer per hour | people per vehicle (1.23): \cite{chairemobilite2018}, yearly distance (12000km): \cite{sacchi2022}, capacity factor (0.051): \cite{limpens2021}
CAR_ETOH_E85_SD | Operation | 0 | kilometer | person kilometer | people per vehicle (1.23): \cite{chairemobilite2018}, yearly distance (12000km): \cite{sacchi2022}, capacity factor (0.051): \cite{limpens2021}
CAR_ETOH_E85_SD | Construction | 0 | unit | person kilometer per hour | people per vehicle (1.23): \cite{chairemobilite2018}, yearly distance (12000km): \cite{sacchi2022}, capacity factor (0.051): \cite{limpens2021}
CAR_EV_ELD | Operation | 0 | kilometer | person kilometer | people per vehicle (1.23): \cite{chairemobilite2018}, yearly distance (12000km): \cite{sacchi2022}, capacity factor (0.051): \cite{limpens2021}
CAR_EV_ELD | Construction | 0 | unit | person kilometer per hour | people per vehicle (1.23): \cite{chairemobilite2018}, yearly distance (12000km): \cite{sacchi2022}, capacity factor (0.051): \cite{limpens2021}
CAR_EV_LD | Construction | 0 | unit | person kilometer per hour | people per vehicle (1.23): \cite{chairemobilite2018}, yearly distance (12000km): \cite{sacchi2022}, capacity factor (0.051): \cite{limpens2021}
CAR_EV_LD | Operation | 0 | kilometer | person kilometer | people per vehicle (1.23): \cite{chairemobilite2018}, yearly distance (12000km): \cite{sacchi2022}, capacity factor (0.051): \cite{limpens2021}
CAR_EV_MD | Operation | 0 | kilometer | person kilometer | people per vehicle (1.23): \cite{chairemobilite2018}, yearly distance (12000km): \cite{sacchi2022}, capacity factor (0.051): \cite{limpens2021}
CAR_EV_MD | Construction | 0 | unit | person kilometer per hour | people per vehicle (1.23): \cite{chairemobilite2018}, yearly distance (12000km): \cite{sacchi2022}, capacity factor (0.051): \cite{limpens2021}
CAR_EV_SD | Operation | 0 | kilometer | person kilometer | people per vehicle (1.23): \cite{chairemobilite2018}, yearly distance (12000km): \cite{sacchi2022}, capacity factor (0.051): \cite{limpens2021}
CAR_EV_SD | Construction | 0 | unit | person kilometer per hour | people per vehicle (1.23): \cite{chairemobilite2018}, yearly distance (12000km): \cite{sacchi2022}, capacity factor (0.051): \cite{limpens2021}
CAR_FC_CH4_ELD | Construction | 0 | unit | person kilometer per hour | people per vehicle (1.23): \cite{chairemobilite2018}, yearly distance (12000km): \cite{sacchi2022}, capacity factor (0.051): \cite{limpens2021}
CAR_FC_CH4_ELD | Operation | 0 | kilometer | person kilometer | people per vehicle (1.23): \cite{chairemobilite2018}, yearly distance (12000km): \cite{sacchi2022}, capacity factor (0.051): \cite{limpens2021}
CAR_FC_CH4_LD | Construction | 0 | unit | person kilometer per hour | people per vehicle (1.23): \cite{chairemobilite2018}, yearly distance (12000km): \cite{sacchi2022}, capacity factor (0.051): \cite{limpens2021}
CAR_FC_CH4_LD | Operation | 0 | kilometer | person kilometer | people per vehicle (1.23): \cite{chairemobilite2018}, yearly distance (12000km): \cite{sacchi2022}, capacity factor (0.051): \cite{limpens2021}
CAR_FC_CH4_MD | Operation | 0 | kilometer | person kilometer | people per vehicle (1.23): \cite{chairemobilite2018}, yearly distance (12000km): \cite{sacchi2022}, capacity factor (0.051): \cite{limpens2021}
CAR_FC_CH4_MD | Construction | 0 | unit | person kilometer per hour | people per vehicle (1.23): \cite{chairemobilite2018}, yearly distance (12000km): \cite{sacchi2022}, capacity factor (0.051): \cite{limpens2021}
CAR_FC_CH4_SD | Construction | 0 | unit | person kilometer per hour | people per vehicle (1.23): \cite{chairemobilite2018}, yearly distance (12000km): \cite{sacchi2022}, capacity factor (0.051): \cite{limpens2021}
CAR_FC_CH4_SD | Operation | 0 | kilometer | person kilometer | people per vehicle (1.23): \cite{chairemobilite2018}, yearly distance (12000km): \cite{sacchi2022}, capacity factor (0.051): \cite{limpens2021}
CAR_FC_H2_ELD | Operation | 0 | kilometer | person kilometer | people per vehicle (1.23): \cite{chairemobilite2018}, yearly distance (12000km): \cite{sacchi2022}, capacity factor (0.051): \cite{limpens2021}
CAR_FC_H2_ELD | Construction | 0 | unit | person kilometer per hour | people per vehicle (1.23): \cite{chairemobilite2018}, yearly distance (12000km): \cite{sacchi2022}, capacity factor (0.051): \cite{limpens2021}
CAR_FC_H2_LD | Construction | 0 | unit | person kilometer per hour | people per vehicle (1.23): \cite{chairemobilite2018}, yearly distance (12000km): \cite{sacchi2022}, capacity factor (0.051): \cite{limpens2021}
CAR_FC_H2_LD | Operation | 0 | kilometer | person kilometer | people per vehicle (1.23): \cite{chairemobilite2018}, yearly distance (12000km): \cite{sacchi2022}, capacity factor (0.051): \cite{limpens2021}
CAR_FC_H2_MD | Construction | 0 | unit | person kilometer per hour | people per vehicle (1.23): \cite{chairemobilite2018}, yearly distance (12000km): \cite{sacchi2022}, capacity factor (0.051): \cite{limpens2021}
CAR_FC_H2_MD | Operation | 0 | kilometer | person kilometer | people per vehicle (1.23): \cite{chairemobilite2018}, yearly distance (12000km): \cite{sacchi2022}, capacity factor (0.051): \cite{limpens2021}
CAR_FC_H2_SD | Operation | 0 | kilometer | person kilometer | people per vehicle (1.23): \cite{chairemobilite2018}, yearly distance (12000km): \cite{sacchi2022}, capacity factor (0.051): \cite{limpens2021}
CAR_FC_H2_SD | Construction | 0 | unit | person kilometer per hour | people per vehicle (1.23): \cite{chairemobilite2018}, yearly distance (12000km): \cite{sacchi2022}, capacity factor (0.051): \cite{limpens2021}
CAR_GASOLINE_ELD | Construction | 0 | unit | person kilometer per hour | people per vehicle (1.23): \cite{chairemobilite2018}, yearly distance (12000km): \cite{sacchi2022}, capacity factor (0.051): \cite{limpens2021}
CAR_GASOLINE_ELD | Operation | 0 | kilometer | person kilometer | people per vehicle (1.23): \cite{chairemobilite2018}, yearly distance (12000km): \cite{sacchi2022}, capacity factor (0.051): \cite{limpens2021}
CAR_GASOLINE_LD | Construction | 0 | unit | person kilometer per hour | people per vehicle (1.23): \cite{chairemobilite2018}, yearly distance (12000km): \cite{sacchi2022}, capacity factor (0.051): \cite{limpens2021}
CAR_GASOLINE_LD | Operation | 0 | kilometer | person kilometer | people per vehicle (1.23): \cite{chairemobilite2018}, yearly distance (12000km): \cite{sacchi2022}, capacity factor (0.051): \cite{limpens2021}
CAR_GASOLINE_MD | Construction | 0 | unit | person kilometer per hour | people per vehicle (1.23): \cite{chairemobilite2018}, yearly distance (12000km): \cite{sacchi2022}, capacity factor (0.051): \cite{limpens2021}
CAR_GASOLINE_MD | Operation | 0 | kilometer | person kilometer | people per vehicle (1.23): \cite{chairemobilite2018}, yearly distance (12000km): \cite{sacchi2022}, capacity factor (0.051): \cite{limpens2021}
CAR_GASOLINE_SD | Operation | 0 | kilometer | person kilometer | people per vehicle (1.23): \cite{chairemobilite2018}, yearly distance (12000km): \cite{sacchi2022}, capacity factor (0.051): \cite{limpens2021}
CAR_GASOLINE_SD | Construction | 0 | unit | person kilometer per hour | people per vehicle (1.23): \cite{chairemobilite2018}, yearly distance (12000km): \cite{sacchi2022}, capacity factor (0.051): \cite{limpens2021}
CAR_HEV_ELD | Construction | 0 | unit | person kilometer per hour | people per vehicle (1.23): \cite{chairemobilite2018}, yearly distance (12000km): \cite{sacchi2022}, capacity factor (0.051): \cite{limpens2021}
CAR_HEV_ELD | Operation | 0 | kilometer | person kilometer | people per vehicle (1.23): \cite{chairemobilite2018}, yearly distance (12000km): \cite{sacchi2022}, capacity factor (0.051): \cite{limpens2021}
CAR_HEV_LD | Construction | 0 | unit | person kilometer per hour | people per vehicle (1.23): \cite{chairemobilite2018}, yearly distance (12000km): \cite{sacchi2022}, capacity factor (0.051): \cite{limpens2021}
CAR_HEV_LD | Operation | 0 | kilometer | person kilometer | people per vehicle (1.23): \cite{chairemobilite2018}, yearly distance (12000km): \cite{sacchi2022}, capacity factor (0.051): \cite{limpens2021}
CAR_HEV_MD | Operation | 0 | kilometer | person kilometer | people per vehicle (1.23): \cite{chairemobilite2018}, yearly distance (12000km): \cite{sacchi2022}, capacity factor (0.051): \cite{limpens2021}
CAR_HEV_MD | Construction | 0 | unit | person kilometer per hour | people per vehicle (1.23): \cite{chairemobilite2018}, yearly distance (12000km): \cite{sacchi2022}, capacity factor (0.051): \cite{limpens2021}
CAR_HEV_SD | Operation | 0 | kilometer | person kilometer | people per vehicle (1.23): \cite{chairemobilite2018}, yearly distance (12000km): \cite{sacchi2022}, capacity factor (0.051): \cite{limpens2021}
CAR_HEV_SD | Construction | 0 | unit | person kilometer per hour | people per vehicle (1.23): \cite{chairemobilite2018}, yearly distance (12000km): \cite{sacchi2022}, capacity factor (0.051): \cite{limpens2021}
CAR_MEOH_ELD | Construction | 0 | unit | person kilometer per hour | number of passengers in cars (1.5): \cite{biedermann2023} ; yearly car distance (7600 km): \cite{biedermann2023}, capacity factor (0.051): \cite{limpens2021}
CAR_MEOH_ELD | Operation | 0 | kilometer | person kilometer | number of passengers in cars (1.5): \cite{biedermann2023} ; yearly car distance (7600 km): \cite{biedermann2023}, capacity factor (0.051): \cite{limpens2021}
CAR_MEOH_LD | Operation | 0 | kilometer | person kilometer | number of passengers in cars (1.5): \cite{biedermann2023} ; yearly car distance (7600 km): \cite{biedermann2023}, capacity factor (0.051): \cite{limpens2021}
CAR_MEOH_LD | Construction | 0 | unit | person kilometer per hour | number of passengers in cars (1.5): \cite{biedermann2023} ; yearly car distance (7600 km): \cite{biedermann2023}, capacity factor (0.051): \cite{limpens2021}
CAR_MEOH_MD | Construction | 0 | unit | person kilometer per hour | number of passengers in cars (1.5): \cite{biedermann2023} ; yearly car distance (7600 km): \cite{biedermann2023}, capacity factor (0.051): \cite{limpens2021}
CAR_MEOH_MD | Operation | 0 | kilometer | person kilometer | number of passengers in cars (1.5): \cite{biedermann2023} ; yearly car distance (7600 km): \cite{biedermann2023}, capacity factor (0.051): \cite{limpens2021}
CAR_MEOH_SD | Construction | 0 | unit | person kilometer per hour | number of passengers in cars (1.5): \cite{biedermann2023} ; yearly car distance (7600 km): \cite{biedermann2023}, capacity factor (0.051): \cite{limpens2021}
CAR_MEOH_SD | Operation | 0 | kilometer | person kilometer | number of passengers in cars (1.5): \cite{biedermann2023} ; yearly car distance (7600 km): \cite{biedermann2023}, capacity factor (0.051): \cite{limpens2021}
CAR_PHEV_ELD | Operation | 0 | kilometer | person kilometer | people per vehicle (1.23): \cite{chairemobilite2018}, yearly distance (12000km): \cite{sacchi2022}, capacity factor (0.051): \cite{limpens2021}
CAR_PHEV_ELD | Construction | 0 | unit | person kilometer per hour | people per vehicle (1.23): \cite{chairemobilite2018}, yearly distance (12000km): \cite{sacchi2022}, capacity factor (0.051): \cite{limpens2021}
CAR_PHEV_LD | Construction | 0 | unit | person kilometer per hour | people per vehicle (1.23): \cite{chairemobilite2018}, yearly distance (12000km): \cite{sacchi2022}, capacity factor (0.051): \cite{limpens2021}
CAR_PHEV_LD | Operation | 0 | kilometer | person kilometer | people per vehicle (1.23): \cite{chairemobilite2018}, yearly distance (12000km): \cite{sacchi2022}, capacity factor (0.051): \cite{limpens2021}
CAR_PHEV_MD | Operation | 0 | kilometer | person kilometer | people per vehicle (1.23): \cite{chairemobilite2018}, yearly distance (12000km): \cite{sacchi2022}, capacity factor (0.051): \cite{limpens2021}
CAR_PHEV_MD | Construction | 0 | unit | person kilometer per hour | people per vehicle (1.23): \cite{chairemobilite2018}, yearly distance (12000km): \cite{sacchi2022}, capacity factor (0.051): \cite{limpens2021}
CAR_PHEV_SD | Construction | 0 | unit | person kilometer per hour | people per vehicle (1.23): \cite{chairemobilite2018}, yearly distance (12000km): \cite{sacchi2022}, capacity factor (0.051): \cite{limpens2021}
CAR_PHEV_SD | Operation | 0 | kilometer | person kilometer | people per vehicle (1.23): \cite{chairemobilite2018}, yearly distance (12000km): \cite{sacchi2022}, capacity factor (0.051): \cite{limpens2021}
CAR_PROPANE_ELD | Operation | 0 | kilometer | person kilometer | people per vehicle (1.23): \cite{chairemobilite2018}, yearly distance (12000km): \cite{sacchi2022}, capacity factor (0.051): \cite{limpens2021}
CAR_PROPANE_ELD | Construction | 0 | unit | person kilometer per hour | people per vehicle (1.23): \cite{chairemobilite2018}, yearly distance (12000km): \cite{sacchi2022}, capacity factor (0.051): \cite{limpens2021}
CAR_PROPANE_LD | Construction | 0 | unit | person kilometer per hour | people per vehicle (1.23): \cite{chairemobilite2018}, yearly distance (12000km): \cite{sacchi2022}, capacity factor (0.051): \cite{limpens2021}
CAR_PROPANE_LD | Operation | 0 | kilometer | person kilometer | people per vehicle (1.23): \cite{chairemobilite2018}, yearly distance (12000km): \cite{sacchi2022}, capacity factor (0.051): \cite{limpens2021}
CAR_PROPANE_MD | Operation | 0 | kilometer | person kilometer | people per vehicle (1.23): \cite{chairemobilite2018}, yearly distance (12000km): \cite{sacchi2022}, capacity factor (0.051): \cite{limpens2021}
CAR_PROPANE_MD | Construction | 0 | unit | person kilometer per hour | people per vehicle (1.23): \cite{chairemobilite2018}, yearly distance (12000km): \cite{sacchi2022}, capacity factor (0.051): \cite{limpens2021}
CAR_PROPANE_SD | Construction | 0 | unit | person kilometer per hour | people per vehicle (1.23): \cite{chairemobilite2018}, yearly distance (12000km): \cite{sacchi2022}, capacity factor (0.051): \cite{limpens2021}
CAR_PROPANE_SD | Operation | 0 | kilometer | person kilometer | people per vehicle (1.23): \cite{chairemobilite2018}, yearly distance (12000km): \cite{sacchi2022}, capacity factor (0.051): \cite{limpens2021}
CCGT | Construction | 0 | unit | kilowatt
CCGT | Operation | 0 | kilowatt hour | kilowatt hour
CCGT_CC | Construction | 0 | unit | kilowatt
CCGT_CC | Operation | 0 | kilowatt hour | kilowatt hour
CEMENT_PROD | Operation | 1 | kilogram | kilogram | cement production (340 kt/year): \cite{wernet2016} ; capacity factor (0.85): \cite{moret2017}
CEMENT_PROD | Construction | 0 | unit | kilogram per hour | cement production (340 kt/year): \cite{wernet2016} ; capacity factor (0.85): \cite{moret2017}
CEMENT_PROD_HP | Construction | 0 | unit | kilogram per hour | cement production (340 kt/year): \cite{wernet2016} ; capacity factor (0.85): \cite{moret2017}
CEMENT_PROD_HP | Operation | 1 | kilogram | kilogram | cement production (340 kt/year): \cite{wernet2016} ; capacity factor (0.85): \cite{moret2017}
CO2_METHANOL | Operation | 1 | kilogram | kilogram | daily production (2700 t/day): \cite{wernet2016} ; capacity factor (0.86): \cite{moret2017}
CO2_METHANOL | Construction | 0 | unit | kilogram per hour | daily production (2700 t/day): \cite{wernet2016} ; capacity factor (0.86): \cite{moret2017}
CO2_STO | Construction | 0 | unit | kilogram | Density of CO2 at 50 bars and ambiant temperature (827.3 kg/m3): \cite{theengineeringtoolbox2018}
CO2_TO_DIESEL | Construction | 0 | unit | kilowatt | refinery capacity (1000 kt of crude oil/year): \cite{wernet2016} ; diesel LHV (11.83 kWh/kg), hydrogen LHV (33.3 kWh/kg): \cite{engineeringtoolbox2003} ; hydrogen supply (1.5385 kWh H2/kWh diesel): \cite{willauer2012} ; capacity factor (0.86): \cite{moret2017}
CO2_TO_DIESEL | Operation | 0 | kilogram | kilowatt hour | refinery capacity (1000 kt of crude oil/year): \cite{wernet2016} ; diesel LHV (11.83 kWh/kg), hydrogen LHV (33.3 kWh/kg): \cite{engineeringtoolbox2003} ; hydrogen supply (1.5385 kWh H2/kWh diesel): \cite{willauer2012} ; capacity factor (0.86): \cite{moret2017}
CO2_TO_JETFUELS | Construction | 0 | unit | kilowatt | refinery capacity (1000 kt of crude oil/year): \cite{wernet2016} ; jet fuels LHV (43 MJ/kg): \cite{boehm2022} ; hydrogen LHV (33.3 kWh/kg): \cite{engineeringtoolbox2003} ; hydrogen supply (1.190476 kWh H2/kWh diesel): \cite{willauer2012} ; capacity factor (0.86): \cite{moret2017}
CO2_TO_JETFUELS | Operation | 0 | kilogram | kilowatt hour | refinery capacity (1000 kt of crude oil/year): \cite{wernet2016} ; jet fuels LHV (43 MJ/kg): \cite{boehm2022} ; hydrogen LHV (33.3 kWh/kg): \cite{engineeringtoolbox2003} ; hydrogen supply (1.190476 kWh H2/kWh diesel): \cite{willauer2012} ; capacity factor (0.86): \cite{moret2017}
COACH_BIODIESEL_B100_ELD | Operation | 0 | person kilometer | person kilometer | people per vehicle (21), yearly distance (50000 km): \cite{sacchi2022}, capacity factor (0.297): \cite{limpens2021}
COACH_BIODIESEL_B100_ELD | Construction | 0 | unit | person kilometer per hour | people per vehicle (21), yearly distance (50000 km): \cite{sacchi2022}, capacity factor (0.297): \cite{limpens2021}
COACH_BIODIESEL_B100_LD | Construction | 0 | unit | person kilometer per hour | people per vehicle (21), yearly distance (50000 km): \cite{sacchi2022}, capacity factor (0.297): \cite{limpens2021}
COACH_BIODIESEL_B100_LD | Operation | 0 | person kilometer | person kilometer | people per vehicle (21), yearly distance (50000 km): \cite{sacchi2022}, capacity factor (0.297): \cite{limpens2021}
COACH_BIODIESEL_B100_MD | Construction | 0 | unit | person kilometer per hour | people per vehicle (21), yearly distance (50000 km): \cite{sacchi2022}, capacity factor (0.297): \cite{limpens2021}
COACH_BIODIESEL_B100_MD | Operation | 0 | person kilometer | person kilometer | people per vehicle (21), yearly distance (50000 km): \cite{sacchi2022}, capacity factor (0.297): \cite{limpens2021}
COACH_BIODIESEL_B20_ELD | Construction | 0 | unit | person kilometer per hour | people per vehicle (21), yearly distance (50000 km): \cite{sacchi2022}, capacity factor (0.297): \cite{limpens2021}
COACH_BIODIESEL_B20_ELD | Operation | 0 | person kilometer | person kilometer | people per vehicle (21), yearly distance (50000 km): \cite{sacchi2022}, capacity factor (0.297): \cite{limpens2021}
COACH_BIODIESEL_B20_LD | Operation | 0 | person kilometer | person kilometer | people per vehicle (21), yearly distance (50000 km): \cite{sacchi2022}, capacity factor (0.297): \cite{limpens2021}
COACH_BIODIESEL_B20_LD | Construction | 0 | unit | person kilometer per hour | people per vehicle (21), yearly distance (50000 km): \cite{sacchi2022}, capacity factor (0.297): \cite{limpens2021}
COACH_BIODIESEL_B20_MD | Operation | 0 | person kilometer | person kilometer | people per vehicle (21), yearly distance (50000 km): \cite{sacchi2022}, capacity factor (0.297): \cite{limpens2021}
COACH_BIODIESEL_B20_MD | Construction | 0 | unit | person kilometer per hour | people per vehicle (21), yearly distance (50000 km): \cite{sacchi2022}, capacity factor (0.297): \cite{limpens2021}
COACH_CNG_ELD | Construction | 0 | unit | person kilometer per hour | people per vehicle (21), yearly distance (50000 km): \cite{sacchi2022}, capacity factor (0.297): \cite{limpens2021}
COACH_CNG_ELD | Operation | 0 | person kilometer | person kilometer | people per vehicle (21), yearly distance (50000 km): \cite{sacchi2022}, capacity factor (0.297): \cite{limpens2021}
COACH_CNG_LD | Operation | 0 | person kilometer | person kilometer | people per vehicle (21), yearly distance (50000 km): \cite{sacchi2022}, capacity factor (0.297): \cite{limpens2021}
COACH_CNG_LD | Construction | 0 | unit | person kilometer per hour | people per vehicle (21), yearly distance (50000 km): \cite{sacchi2022}, capacity factor (0.297): \cite{limpens2021}
COACH_CNG_MD | Operation | 0 | person kilometer | person kilometer | people per vehicle (21), yearly distance (50000 km): \cite{sacchi2022}, capacity factor (0.297): \cite{limpens2021}
COACH_CNG_MD | Construction | 0 | unit | person kilometer per hour | people per vehicle (21), yearly distance (50000 km): \cite{sacchi2022}, capacity factor (0.297): \cite{limpens2021}
COACH_DIESEL_ELD | Operation | 0 | person kilometer | person kilometer | people per vehicle (21), yearly distance (50000 km): \cite{sacchi2022}, capacity factor (0.297): \cite{limpens2021}
COACH_DIESEL_ELD | Construction | 0 | unit | person kilometer per hour | people per vehicle (21), yearly distance (50000 km): \cite{sacchi2022}, capacity factor (0.297): \cite{limpens2021}
COACH_DIESEL_LD | Construction | 0 | unit | person kilometer per hour | people per vehicle (21), yearly distance (50000 km): \cite{sacchi2022}, capacity factor (0.297): \cite{limpens2021}
COACH_DIESEL_LD | Operation | 0 | person kilometer | person kilometer | people per vehicle (21), yearly distance (50000 km): \cite{sacchi2022}, capacity factor (0.297): \cite{limpens2021}
COACH_DIESEL_MD | Construction | 0 | unit | person kilometer per hour | people per vehicle (21), yearly distance (50000 km): \cite{sacchi2022}, capacity factor (0.297): \cite{limpens2021}
COACH_DIESEL_MD | Operation | 0 | person kilometer | person kilometer | people per vehicle (21), yearly distance (50000 km): \cite{sacchi2022}, capacity factor (0.297): \cite{limpens2021}
COACH_ETOH_E10_ELD | Construction | 0 | unit | person kilometer per hour | people per vehicle (21), yearly distance (50000 km): \cite{sacchi2022}, capacity factor (0.297): \cite{limpens2021}
COACH_ETOH_E10_ELD | Operation | 0 | person kilometer | person kilometer | people per vehicle (21), yearly distance (50000 km): \cite{sacchi2022}, capacity factor (0.297): \cite{limpens2021}
COACH_ETOH_E10_LD | Operation | 0 | person kilometer | person kilometer | people per vehicle (21), yearly distance (50000 km): \cite{sacchi2022}, capacity factor (0.297): \cite{limpens2021}
COACH_ETOH_E10_LD | Construction | 0 | unit | person kilometer per hour | people per vehicle (21), yearly distance (50000 km): \cite{sacchi2022}, capacity factor (0.297): \cite{limpens2021}
COACH_ETOH_E10_MD | Operation | 0 | person kilometer | person kilometer | people per vehicle (21), yearly distance (50000 km): \cite{sacchi2022}, capacity factor (0.297): \cite{limpens2021}
COACH_ETOH_E10_MD | Construction | 0 | unit | person kilometer per hour | people per vehicle (21), yearly distance (50000 km): \cite{sacchi2022}, capacity factor (0.297): \cite{limpens2021}
COACH_EV_ELD | Construction | 0 | unit | person kilometer per hour | people per vehicle (21), yearly distance (50000 km): \cite{sacchi2022}, capacity factor (0.297): \cite{limpens2021}
COACH_EV_ELD | Operation | 0 | person kilometer | person kilometer | people per vehicle (21), yearly distance (50000 km): \cite{sacchi2022}, capacity factor (0.297): \cite{limpens2021}
COACH_EV_LD | Construction | 0 | unit | person kilometer per hour | people per vehicle (21), yearly distance (50000 km): \cite{sacchi2022}, capacity factor (0.297): \cite{limpens2021}
COACH_EV_LD | Operation | 0 | person kilometer | person kilometer | people per vehicle (21), yearly distance (50000 km): \cite{sacchi2022}, capacity factor (0.297): \cite{limpens2021}
COACH_EV_MD | Operation | 0 | person kilometer | person kilometer | people per vehicle (21), yearly distance (50000 km): \cite{sacchi2022}, capacity factor (0.297): \cite{limpens2021}
COACH_EV_MD | Construction | 0 | unit | person kilometer per hour | people per vehicle (21), yearly distance (50000 km): \cite{sacchi2022}, capacity factor (0.297): \cite{limpens2021}
COACH_FC_CH4_ELD | Construction | 0 | unit | person kilometer per hour | people per vehicle (21), yearly distance (50000 km): \cite{sacchi2022}, capacity factor (0.297): \cite{limpens2021}
COACH_FC_CH4_ELD | Operation | 0 | person kilometer | person kilometer | people per vehicle (21), yearly distance (50000 km): \cite{sacchi2022}, capacity factor (0.297): \cite{limpens2021}
COACH_FC_CH4_LD | Construction | 0 | unit | person kilometer per hour | people per vehicle (21), yearly distance (50000 km): \cite{sacchi2022}, capacity factor (0.297): \cite{limpens2021}
COACH_FC_CH4_LD | Operation | 0 | person kilometer | person kilometer | people per vehicle (21), yearly distance (50000 km): \cite{sacchi2022}, capacity factor (0.297): \cite{limpens2021}
COACH_FC_CH4_MD | Construction | 0 | unit | person kilometer per hour | people per vehicle (21), yearly distance (50000 km): \cite{sacchi2022}, capacity factor (0.297): \cite{limpens2021}
COACH_FC_CH4_MD | Operation | 0 | person kilometer | person kilometer | people per vehicle (21), yearly distance (50000 km): \cite{sacchi2022}, capacity factor (0.297): \cite{limpens2021}
COACH_GASOLINE_ELD | Construction | 0 | unit | person kilometer per hour | people per vehicle (21), yearly distance (50000 km): \cite{sacchi2022}, capacity factor (0.297): \cite{limpens2021}
COACH_GASOLINE_ELD | Operation | 0 | person kilometer | person kilometer | people per vehicle (21), yearly distance (50000 km): \cite{sacchi2022}, capacity factor (0.297): \cite{limpens2021}
COACH_GASOLINE_LD | Construction | 0 | unit | person kilometer per hour | people per vehicle (21), yearly distance (50000 km): \cite{sacchi2022}, capacity factor (0.297): \cite{limpens2021}
COACH_GASOLINE_LD | Operation | 0 | person kilometer | person kilometer | people per vehicle (21), yearly distance (50000 km): \cite{sacchi2022}, capacity factor (0.297): \cite{limpens2021}
COACH_GASOLINE_MD | Construction | 0 | unit | person kilometer per hour | people per vehicle (21), yearly distance (50000 km): \cite{sacchi2022}, capacity factor (0.297): \cite{limpens2021}
COACH_GASOLINE_MD | Operation | 0 | person kilometer | person kilometer | people per vehicle (21), yearly distance (50000 km): \cite{sacchi2022}, capacity factor (0.297): \cite{limpens2021}
COACH_HY_DIESEL_ELD | Operation | 0 | person kilometer | person kilometer | people per vehicle (27): \cite{schnidrig2020} ; yearly distance (32000 km): \cite{schnidrig2020} ; capacity factor (0.297): \cite{limpens2021}
COACH_HY_DIESEL_ELD | Construction | 0 | unit | person kilometer per hour | people per vehicle (27): \cite{schnidrig2020} ; yearly distance (32000 km): \cite{schnidrig2020} ; capacity factor (0.297): \cite{limpens2021}
COACH_HY_DIESEL_LD | Construction | 0 | unit | person kilometer per hour | people per vehicle (27): \cite{schnidrig2020} ; yearly distance (32000 km): \cite{schnidrig2020} ; capacity factor (0.297): \cite{limpens2021}
COACH_HY_DIESEL_LD | Operation | 0 | person kilometer | person kilometer | people per vehicle (27): \cite{schnidrig2020} ; yearly distance (32000 km): \cite{schnidrig2020} ; capacity factor (0.297): \cite{limpens2021}
COACH_HY_DIESEL_MD | Operation | 0 | person kilometer | person kilometer | people per vehicle (27): \cite{schnidrig2020} ; yearly distance (32000 km): \cite{schnidrig2020} ; capacity factor (0.297): \cite{limpens2021}
COACH_HY_DIESEL_MD | Construction | 0 | unit | person kilometer per hour | people per vehicle (27): \cite{schnidrig2020} ; yearly distance (32000 km): \cite{schnidrig2020} ; capacity factor (0.297): \cite{limpens2021}
COACH_PROPANE_ELD | Construction | 0 | unit | person kilometer per hour | people per vehicle (21), yearly distance (50000 km): \cite{sacchi2022}, capacity factor (0.297): \cite{limpens2021}
COACH_PROPANE_ELD | Operation | 0 | person kilometer | person kilometer | people per vehicle (21), yearly distance (50000 km): \cite{sacchi2022}, capacity factor (0.297): \cite{limpens2021}
COACH_PROPANE_LD | Construction | 0 | unit | person kilometer per hour | people per vehicle (21), yearly distance (50000 km): \cite{sacchi2022}, capacity factor (0.297): \cite{limpens2021}
COACH_PROPANE_LD | Operation | 0 | person kilometer | person kilometer | people per vehicle (21), yearly distance (50000 km): \cite{sacchi2022}, capacity factor (0.297): \cite{limpens2021}
COACH_PROPANE_MD | Operation | 0 | person kilometer | person kilometer | people per vehicle (21), yearly distance (50000 km): \cite{sacchi2022}, capacity factor (0.297): \cite{limpens2021}
COACH_PROPANE_MD | Construction | 0 | unit | person kilometer per hour | people per vehicle (21), yearly distance (50000 km): \cite{sacchi2022}, capacity factor (0.297): \cite{limpens2021}
COAL | Resource | 0 | kilogram | kilowatt hour | Bituminous coal LHV (27.91 MJ/kg): \cite{wernet2016}
COAL_GAS_H2 | Construction | 0 | unit | kilowatt | H2 LHV (33.3 kWh/kg): \cite{engineeringtoolbox2003}, yearly production (0.05 Mt/yr): \cite{althaus2007}, capacity factor (0.85): \cite{moret2017}
COAL_GAS_H2 | Operation | 0 | kilogram | kilowatt hour | H2 LHV (33.3 kWh/kg): \cite{engineeringtoolbox2003}, yearly production (0.05 Mt/yr): \cite{althaus2007}, capacity factor (0.85): \cite{moret2017}
COAL_GAS_H2_ADV | Construction | 0 | unit | kilowatt | H2 LHV (33.3 kWh/kg): \cite{engineeringtoolbox2003}, yearly production (0.05 Mt/yr): \cite{althaus2007}, capacity factor (0.85): \cite{moret2017}
COAL_GAS_H2_ADV | Operation | 0 | kilogram | kilowatt hour | H2 LHV (33.3 kWh/kg): \cite{engineeringtoolbox2003}, yearly production (0.05 Mt/yr): \cite{althaus2007}, capacity factor (0.85): \cite{moret2017}
COAL_GAS_H2_ADV_CCS | Operation | 0 | kilogram | kilowatt hour | H2 LHV (33.3 kWh/kg): \cite{engineeringtoolbox2003}, yearly production (0.05 Mt/yr): \cite{althaus2007}, capacity factor (0.85): \cite{moret2017}
COAL_GAS_H2_ADV_CCS | Construction | 0 | unit | kilowatt | H2 LHV (33.3 kWh/kg): \cite{engineeringtoolbox2003}, yearly production (0.05 Mt/yr): \cite{althaus2007}, capacity factor (0.85): \cite{moret2017}
COAL_GAS_H2_ADV_CCS_PLANT | Construction | 1 | unit | unit
COAL_GAS_H2_ADV_CCS_TANK | Construction | 0 | unit | unit
COAL_GAS_H2_ADV_PLANT | Construction | 1 | unit | unit
COAL_GAS_H2_ADV_TANK | Construction | 0 | unit | unit
COAL_GAS_H2_CCS | Operation | 0 | kilogram | kilowatt hour | H2 LHV (33.3 kWh/kg): \cite{engineeringtoolbox2003}, yearly production (0.05 Mt/yr): \cite{althaus2007}, capacity factor (0.85): \cite{moret2017}
COAL_GAS_H2_CCS | Construction | 0 | unit | kilowatt | H2 LHV (33.3 kWh/kg): \cite{engineeringtoolbox2003}, yearly production (0.05 Mt/yr): \cite{althaus2007}, capacity factor (0.85): \cite{moret2017}
COAL_GAS_H2_CCS_PLANT | Construction | 1 | unit | unit
COAL_GAS_H2_CCS_TANK | Construction | 0 | unit | unit
COAL_GAS_H2_PLANT | Construction | 1 | unit | unit
COAL_GAS_H2_TANK | Construction | 0 | unit | unit
COAL_IGCC | Construction | 0 | unit | kilowatt
COAL_IGCC | Operation | 0 | kilowatt hour | kilowatt hour
COAL_IGCC_CC | Operation | 0 | kilowatt hour | kilowatt hour
COAL_IGCC_CC | Construction | 0 | unit | kilowatt
COAL_US | Operation | 1 | kilowatt hour | kilowatt hour
COAL_US | Construction | 0 | unit | kilowatt
COAL_US_CC | Construction | 0 | unit | kilowatt
COAL_US_CC | Operation | 1 | kilowatt hour | kilowatt hour
COMMUTER_RAIL_DIESEL_MD | Construction | 0 | unit | person kilometer per hour | vehicle performance (150000 km/yr) \cite{wernet2016} ; people per vehicle (46): \cite{wernet2016} ; capacity factor (0.345): \cite{limpens2021}
COMMUTER_RAIL_DIESEL_MD | Operation | 1 | person kilometer | person kilometer | vehicle performance (150000 km/yr) \cite{wernet2016} ; people per vehicle (46): \cite{wernet2016} ; capacity factor (0.345): \cite{limpens2021}
COMMUTER_RAIL_ELEC_MD | Construction | 0 | unit | person kilometer per hour | vehicle performance (150000 km/yr) \cite{wernet2016} ; people per vehicle (46): \cite{wernet2016} ; capacity factor (0.345): \cite{limpens2021}
COMMUTER_RAIL_ELEC_MD | Operation | 1 | person kilometer | person kilometer | vehicle performance (150000 km/yr) \cite{wernet2016} ; people per vehicle (46): \cite{wernet2016} ; capacity factor (0.345): \cite{limpens2021}
CROPS_TO_ETHANOL | Operation | 0 | kilogram | kilowatt hour | LHV ethanol (7.42 kWh/kg): \cite{engineeringtoolbox2003} ; capacity factor (0.86): \cite{moret2017}
CROPS_TO_ETHANOL | Construction | 0 | unit | kilowatt | LHV ethanol (7.42 kWh/kg): \cite{engineeringtoolbox2003} ; capacity factor (0.86): \cite{moret2017}
CROPS_TO_JETFUELS | Operation | 0 | kilogram | kilowatt hour | refinery capacity (1000 kt of crude oil/year): \cite{wernet2016} ; refinery performance (3.412969 kt of wet biomass/GWh jetfuels): \cite{moret2017} ; jet fuels LHV (43 MJ/kg): \cite{boehm2022} ; capacity factor (0.86): \cite{moret2017}
CROPS_TO_JETFUELS | Construction | 0 | unit | kilowatt | refinery capacity (1000 kt of crude oil/year): \cite{wernet2016} ; refinery performance (3.412969 kt of wet biomass/GWh jetfuels): \cite{moret2017} ; jet fuels LHV (43 MJ/kg): \cite{boehm2022} ; capacity factor (0.86): \cite{moret2017}
CUMENE_PROCESS | Construction | 0 | unit | kilowatt | cumene heat of combustion (41.217 MJ/kg): \cite{wikipedia2023}, yearly production (0.05 Mt/yr): \cite{althaus2007} ; capacity factor (0.86): \cite{moret2017}
CUMENE_PROCESS | Operation | 0 | kilogram | kilowatt hour | cumene heat of combustion (41.217 MJ/kg): \cite{wikipedia2023}, yearly production (0.05 Mt/yr): \cite{althaus2007} ; capacity factor (0.86): \cite{moret2017}
DAC_HT | Construction | 0 | unit | kilogram per hour | capacity factor (0.85): \cite{moret2017}
DAC_HT | Operation | 0 | kilogram | kilogram | capacity factor (0.85): \cite{moret2017}
DAC_HT_PLANT | Construction | 1 | unit | unit
DAC_HT_PLANT_DECOM | Construction | -1 | unit | unit
DAC_LT | Operation | 0 | kilogram | kilogram | capacity factor (0.85): \cite{moret2017}
DAC_LT | Construction | 0 | unit | kilogram per hour | capacity factor (0.85): \cite{moret2017}
DAC_LT_PLANT | Construction | 1 | unit | unit
DAC_LT_PLANT_DECOM | Construction | -1 | unit | unit
DEC_ADVCOGEN_H2 | Operation | 1 | kilowatt hour | kilowatt hour
DEC_ADVCOGEN_H2 | Construction | 0 | unit | kilowatt
DEC_BOILER_GAS | Operation | 0 | megajoule | kilowatt hour
DEC_BOILER_GAS | Construction | 0 | unit | kilowatt
DEC_BOILER_OIL | Construction | 0 | unit | kilowatt
DEC_BOILER_OIL | Operation | 0 | megajoule | kilowatt hour
DEC_BOILER_OIL_BOILER | Construction | 1 | unit | unit
DEC_BOILER_OIL_TANK | Construction | 0 | unit | unit | Tank per boiler: \cite{wernet2016}
DEC_BOILER_WOOD | Construction | 0 | unit | kilowatt
DEC_BOILER_WOOD | Operation | 0 | megajoule | kilowatt hour
DEC_COGEN_GAS | Operation | 0 | megajoule | kilowatt hour | cogeneration production (0.96 kWe/kWth): \cite{moret2017} ; allocation factor (0.2278): \cite{wernet2016}
DEC_COGEN_GAS | Construction | 0 | unit | kilowatt | cogeneration production (0.96 kWe/kWth): \cite{moret2017} ; allocation factor (0.2278): \cite{wernet2016}
DEC_COGEN_GAS_CHP | Construction | 1 | unit | unit
DEC_COGEN_GAS_ELEC | Construction | 1 | unit | unit
DEC_COGEN_GAS_HEAT | Construction | 1 | unit | unit
DEC_COGEN_OIL | Operation | 0 | megajoule | kilowatt hour | cogeneration production (0.907 kWe/kWth): \cite{moret2017}
DEC_COGEN_OIL | Construction | 0 | unit | kilowatt | cogeneration production (0.907 kWe/kWth): \cite{moret2017}
DEC_COGEN_OIL_BOILER | Construction | 0 | unit | unit
DEC_COGEN_OIL_TANK | Construction | 0 | unit | unit
DEC_COGEN_OIL_TURBINE | Construction | 1 | unit | unit | 200 kWe ORC to be connected with a 1000 kWth furnace \cite{wernet2016}
DEC_COGEN_WOOD | Operation | 0 | megajoule | kilowatt hour | cogeneration production (0.34 kWe/kWth): \cite{moret2017}
DEC_COGEN_WOOD | Construction | 0 | unit | kilowatt | cogeneration production (0.34 kWe/kWth): \cite{moret2017}
DEC_COGEN_WOOD_BOILER | Construction | 0 | unit | unit
DEC_COGEN_WOOD_TURBINE | Construction | 1 | unit | unit | 200 kWe ORC to be connected with a 1000 kWth furnace \cite{wernet2016}
DEC_DIRECT_ELEC | Construction | 0 | unit | kilowatt
DEC_DIRECT_ELEC | Operation | 1 | kilowatt hour | kilowatt hour
DEC_HP_ELEC | Construction | 0 | unit | kilowatt
DEC_HP_ELEC | Operation | 0 | megajoule | kilowatt hour
DEC_SOLAR | Construction | 0 | square meter | kilowatt | surface to power ratio (0.7 kWth/m2): \cite{iea-shc2004}
DEC_THHP_GAS | Operation | 0 | megajoule | kilowatt hour
DEC_THHP_GAS | Construction | 0 | unit | kilowatt
DEC_THHP_GAS_HEX | Construction | 0 | unit | unit | HEX per HP: \cite{wernet2016}
DEC_THHP_GAS_HP | Construction | 1 | unit | unit
DEC_TH_STORAGE | Construction | 0 | unit | kilowatt
DEEP_SALINE | Operation | 0 | kilogram | kilogram
DHN_BOILER_GAS | Construction | 0 | unit | kilowatt | Fuel consumption (1.0417 kW_NG / kW_heat): \cite{wernet2016}
DHN_BOILER_GAS | Operation | 0 | megajoule | kilowatt hour | Fuel consumption (1.0417 kW_NG / kW_heat): \cite{wernet2016}
DHN_BOILER_OIL | Construction | 0 | unit | kilowatt | Fuel consumption (1.0526 kW_oil / kW_heat): \cite{wernet2016}
DHN_BOILER_OIL | Operation | 0 | megajoule | kilowatt hour | Fuel consumption (1.0526 kW_oil / kW_heat): \cite{wernet2016}
DHN_BOILER_OIL_BOILER | Construction | 1 | unit | unit
DHN_BOILER_OIL_TANK | Construction | 0 | unit | unit | Tank per boiler: \cite{wernet2016}
DHN_BOILER_WOOD | Construction | 0 | unit | kilowatt
DHN_BOILER_WOOD | Operation | 0 | megajoule | kilowatt hour
DHN_BOILER_WOOD_BOILER | Construction | 1 | unit | unit
DHN_BOILER_WOOD_DUST | Construction | 1 | unit | unit
DHN_COGEN_GAS | Construction | 0 | unit | kilowatt | cogeneration production (1.25 kWe/kWth): \cite{moret2017} ; allocation factor (0.1636): \cite{wernet2016}
DHN_COGEN_GAS | Operation | 0 | megajoule | kilowatt hour | cogeneration production (1.25 kWe/kWth): \cite{moret2017} ; allocation factor (0.1636): \cite{wernet2016}
DHN_COGEN_GAS_CHP | Construction | 1 | unit | unit
DHN_COGEN_GAS_ELEC | Construction | 1 | unit | unit
DHN_COGEN_GAS_HEAT | Construction | 1 | unit | unit
DHN_COGEN_WASTE | Construction | 0 | unit | kilowatt | cogeneration production (0.44 kWe/kWth): \cite{moret2017}
DHN_COGEN_WASTE | Operation | 0 | megajoule | kilowatt hour | cogeneration production (0.44 kWe/kWth): \cite{moret2017}
DHN_COGEN_WASTE_BOILER | Construction | 0 | unit | unit | facility waste capacity (100 kt/year): \cite{wernet2016} ; process efficency (2.22 GWh waste/GWh heat): \cite{moret2017}, municipal solid waste energy density (12.35 MJ/kg): \cite{moret2017} ; capacity factor (0.85): \cite{moret2017}
DHN_COGEN_WASTE_CC | Construction | 0 | unit | kilowatt | cogeneration production (0.44 kWe/kWth): \cite{moret2017}
DHN_COGEN_WASTE_CC | Operation | 0 | megajoule | kilowatt hour | cogeneration production (0.44 kWe/kWth): \cite{moret2017}
DHN_COGEN_WASTE_CC_BOILER | Construction | 0 | unit | unit | facility waste capacity (100 kt/year): \cite{wernet2016} ; process efficency (2.22 GWh waste/GWh heat): \cite{moret2017}, municipal solid waste energy density (12.35 MJ/kg): \cite{moret2017} ; capacity factor (0.85): \cite{moret2017}
DHN_COGEN_WASTE_CC_TURBINE | Construction | 1 | unit | unit | 200 kWe ORC to be connected with a 1000 kWth furnace \cite{wernet2016}
DHN_COGEN_WASTE_TURBINE | Construction | 1 | unit | unit | 200 kWe ORC to be connected with a 1000 kWth furnace \cite{wernet2016}
DHN_COGEN_WOOD | Operation | 0 | megajoule | kilowatt hour | Thermal efficiency (0.45): \cite{wernet2016} ; allocation factor (0.3373): \cite{wernet2016}
DHN_COGEN_WOOD | Construction | 0 | unit | kilowatt | Thermal efficiency (0.45): \cite{wernet2016} ; allocation factor (0.3373): \cite{wernet2016}
DHN_COGEN_WOOD_BOILER | Construction | 1 | unit | unit
DHN_COGEN_WOOD_DUST | Construction | 1 | unit | unit
DHN_COGEN_WOOD_TURBINE | Construction | 1 | unit | unit | 200 kWe ORC to be connected with a 1000 kWth furnace \cite{wernet2016}
DHN_DEEP_GEO | Construction | 0 | unit | kilowatt | capacity factor (0.85): \cite{moret2017}
DHN_DEEP_GEO | Operation | 0 | megajoule | kilowatt hour | capacity factor (0.85): \cite{moret2017}
DHN_HP_ELEC | Operation | 0 | megajoule | kilowatt hour
DHN_HP_ELEC | Construction | 0 | unit | kilowatt
DHN_TH_STORAGE | Construction | 0 | unit | kilowatt
DIESEL | Resource | 0 | kilogram | kilowatt hour | Diesel LHV (11.83 kWh/kg): \cite{engineeringtoolbox2003}
DIE_STO | Construction | 0 | unit | kilowatt hour | LHV diesel (11.83 kWh/kg), diesel density (0.846 kg/L): \cite{engineeringtoolbox2003}
DIRECT_USAGE | Operation | 1 | kilogram | kilogram
DOGR | Operation | 1 | kilogram | kilogram
EHV_GRID | Construction | 0 | kilometer | kilowatt | mean extreme high pressure electricity grid power ($P_{EHP} $ = 1700 MW), typical power size connected to the high-voltage electricity grid ($P_{HV}$ = 500 MW), mean high-voltage electricity grid transportation length ($l_{HV}$ = 11.5 km): \cite{schnidrig2023}
ELECTRICITY_EHV | Resource | 0 | kilowatt hour | kilowatt hour
ELEC_EXPORT | Resource | 0 | kilowatt hour | kilowatt hour | Impacts of exports are counted negatively
ELEC_STO | Construction | 0 | kilogram | kilowatt hour | Li-ion battery energy density (0.114 kWh/kg): \cite{notter2010}
EOR | Operation | 1 | kilogram | kilogram
ETHANE | Resource | 0 | kilogram | kilowatt hour | Ethane LHV (13.28 kWh/kg): \cite{engineeringtoolbox2003}
ETHANE_CRACKING | Construction | 0 | unit | kilowatt | ethylene heat of combustion (50.285 MJ/kg): \cite{engineeringtoolbox2017}, yearly production (0.05 Mt/yr): \cite{althaus2007} ; capacity factor (0.86): \cite{moret2017}
ETHANE_CRACKING | Operation | 0 | kilogram | kilowatt hour | ethylene heat of combustion (50.285 MJ/kg): \cite{engineeringtoolbox2017}, yearly production (0.05 Mt/yr): \cite{althaus2007} ; capacity factor (0.86): \cite{moret2017}
ETHANE_OXIDATION | Operation | 0 | kilogram | kilowatt hour | acetic acid heat of combustion (14.55 MJ/kg): \cite{engineeringtoolbox2017}, yearly production (0.05 Mt/yr): \cite{althaus2007} ; capacity factor (0.86): \cite{moret2017}
ETHANE_OXIDATION | Construction | 0 | unit | kilowatt | acetic acid heat of combustion (14.55 MJ/kg): \cite{engineeringtoolbox2017}, yearly production (0.05 Mt/yr): \cite{althaus2007} ; capacity factor (0.86): \cite{moret2017}
ETHANE_TO_ETHYLENE | Operation | 0 | kilogram | kilowatt hour | ethylene heat of combustion (50.285 MJ/kg): \cite{engineeringtoolbox2017}, yearly production (0.05 Mt/yr): \cite{althaus2007} ; capacity factor (0.86): \cite{moret2017}
ETHANE_TO_ETHYLENE | Construction | 0 | unit | kilowatt | ethylene heat of combustion (50.285 MJ/kg): \cite{engineeringtoolbox2017}, yearly production (0.05 Mt/yr): \cite{althaus2007} ; capacity factor (0.86): \cite{moret2017}
ETHANOL | Resource | 0 | kilogram | kilowatt hour | Ethanol LHV (31.58 MJ/kg): \cite{wernet2016}
ETHANOL_TO_JETFUELS | Construction | 0 | unit | kilowatt | jet fuels LHV (43 MJ/kg): \cite{boehm2022}, yearly production (0.05 Mt/yr): \cite{althaus2007} ; capacity factor (0.86): \cite{moret2017}
ETHANOL_TO_JETFUELS | Operation | 0 | kilogram | kilowatt hour | jet fuels LHV (43 MJ/kg): \cite{boehm2022}, yearly production (0.05 Mt/yr): \cite{althaus2007} ; capacity factor (0.86): \cite{moret2017}
ETHYLBENZENE | Resource | 0 | kilogram | kilowatt hour | Ethylbenzene LHV (40.938 MJ/kg): \cite{wikipedia2023}
ETHYLENE | Resource | 0 | kilogram | kilowatt hour | Ethylene heat of combustion (50.285 MJ/kg): \cite{engineeringtoolbox2017}
ETHYLENE_POLYMERIZATION | Operation | 1 | kilogram | kilogram | yearly production (0.05 Mt/yr): \cite{althaus2007} ; capacity factor (0.86): \cite{moret2017}
ETHYLENE_POLYMERIZATION | Construction | 0 | unit | kilogram per hour | yearly production (0.05 Mt/yr): \cite{althaus2007} ; capacity factor (0.86): \cite{moret2017}
FOOD_PROD | Operation | 1 | kilogram | kilogram | yearly production (200 kt/yr): \cite{wernet2016} ; capacity factor (0.85): \cite{moret2017}
FOOD_PROD | Construction | 0 | unit | kilogram per hour | yearly production (200 kt/yr): \cite{wernet2016} ; capacity factor (0.85): \cite{moret2017}
FOOD_PROD_HP | Construction | 0 | unit | kilogram per hour | yearly production (200 kt/yr): \cite{wernet2016} ; capacity factor (0.85): \cite{moret2017}
FOOD_PROD_HP | Operation | 1 | kilogram | kilogram | yearly production (200 kt/yr): \cite{wernet2016} ; capacity factor (0.85): \cite{moret2017}
FOOD_PROD_HR | Construction | 0 | unit | kilogram per hour | yearly production (200 kt/yr): \cite{wernet2016} ; capacity factor (0.85): \cite{moret2017}
FOOD_PROD_HR | Operation | 1 | kilogram | kilogram | yearly production (200 kt/yr): \cite{wernet2016} ; capacity factor (0.85): \cite{moret2017}
FT | Operation | 0 | kilogram | kilowatt hour | yearly production (0.05 Mt/yr): \cite{althaus2007}, LHV diesel (11.83 kWh/kg): \cite{engineeringtoolbox2003} ; capacity factor (0.86): \cite{moret2017}
FT | Construction | 0 | unit | kilowatt | yearly production (0.05 Mt/yr): \cite{althaus2007}, LHV diesel (11.83 kWh/kg): \cite{engineeringtoolbox2003} ; capacity factor (0.86): \cite{moret2017}
GASIFICATION_H2 | Operation | 0 | kilogram | kilowatt hour | LHV hydrogen (33.3 kWh/kg): \cite{engineeringtoolbox2003}
GASIFICATION_H2 | Construction | 0 | unit | kilowatt | LHV hydrogen (33.3 kWh/kg): \cite{engineeringtoolbox2003}
GASIFICATION_H2_PLANT | Construction | 1 | unit | unit
GASIFICATION_H2_TANK | Construction | 0 | unit | unit | Tank per plant: \cite{sacchi2022}
GASIFICATION_SNG | Operation | 0 | kilogram | kilowatt hour | LHV syngas (23.9 MJ/kg): \cite{vandergiesen2014}
GASIFICATION_SNG | Construction | 0 | unit | kilowatt | LHV syngas (23.9 MJ/kg): \cite{vandergiesen2014}
GASIFICATION_SNG_PLANT | Construction | 1 | unit | unit
GASIFICATION_SNG_TANK | Construction | 0 | unit | unit
GASOLINE | Resource | 0 | kilogram | kilowatt hour | LHV gasoline (42.5 MJ/kg): \cite{wernet2016}
GASO_STO | Construction | 0 | unit | kilowatt hour | LHV gasoline (12.06 kWh/kg), gasoline density (0.737 kg/L): \cite{engineeringtoolbox2003}
GEOTHERMAL | Operation | 1 | kilowatt hour | kilowatt hour | Geothermal capacity factor (0.86): \cite{grasby2012}
GEOTHERMAL | Construction | 0 | unit | kilowatt | Geothermal capacity factor (0.86): \cite{grasby2012}
H2_CCGT | Construction | 0 | unit | kilowatt
H2_CCGT | Operation | 0 | kilowatt hour | kilowatt hour
H2_COMP_HE | Operation | 0 | kilogram | kilowatt hour | H2 LHV (33.3 kWh/kg): \cite{engineeringtoolbox2003}
H2_COMP_HE | Construction | 0 | unit | kilowatt | H2 LHV (33.3 kWh/kg): \cite{engineeringtoolbox2003}
H2_COMP_LM | Construction | 0 | unit | kilowatt | H2 LHV (33.3 kWh/kg): \cite{engineeringtoolbox2003}
H2_COMP_LM | Operation | 0 | kilogram | kilowatt hour | H2 LHV (33.3 kWh/kg): \cite{engineeringtoolbox2003}
H2_COMP_MH | Construction | 0 | unit | kilowatt | H2 LHV (33.3 kWh/kg): \cite{engineeringtoolbox2003}
H2_COMP_MH | Operation | 0 | kilogram | kilowatt hour | H2 LHV (33.3 kWh/kg): \cite{engineeringtoolbox2003}
H2_EHP | Resource | 0 | kilogram | kilowatt hour | hydrogen LHV (33.3 kWh/kg): \cite{engineeringtoolbox2003}
H2_EXP_EH | Operation | 0 | kilogram | kilowatt hour | H2 LHV (33.3 kWh/kg): \cite{engineeringtoolbox2003}
H2_EXP_EH_COGEN | Operation | 0 | kilogram | kilowatt hour | H2 LHV (33.3 kWh/kg): \cite{engineeringtoolbox2003}
H2_EXP_EH_COGEN | Construction | 0 | unit | kilowatt | H2 LHV (33.3 kWh/kg): \cite{engineeringtoolbox2003}
H2_EXP_HM | Operation | 0 | kilogram | kilowatt hour | H2 LHV (33.3 kWh/kg): \cite{engineeringtoolbox2003}
H2_EXP_HM_COGEN | Operation | 0 | kilogram | kilowatt hour | H2 LHV (33.3 kWh/kg): \cite{engineeringtoolbox2003}
H2_EXP_HM_COGEN | Construction | 0 | unit | kilowatt | H2 LHV (33.3 kWh/kg): \cite{engineeringtoolbox2003}
H2_EXP_ML | Operation | 0 | kilogram | kilowatt hour | H2 LHV (33.3 kWh/kg): \cite{engineeringtoolbox2003}
H2_EXP_ML_COGEN | Construction | 0 | unit | kilowatt | H2 LHV (33.3 kWh/kg): \cite{engineeringtoolbox2003}
H2_EXP_ML_COGEN | Operation | 0 | kilogram | kilowatt hour | H2 LHV (33.3 kWh/kg): \cite{engineeringtoolbox2003}
H2_HP | Resource | 0 | kilogram | kilowatt hour | hydrogen LHV (33.3 kWh/kg): \cite{engineeringtoolbox2003}
H2_LP | Resource | 0 | kilogram | kilowatt hour | hydrogen LHV (33.3 kWh/kg): \cite{engineeringtoolbox2003}
H2_MP | Resource | 0 | kilogram | kilowatt hour | hydrogen LHV (33.3 kWh/kg): \cite{engineeringtoolbox2003}
H2_NG_CCGT | Construction | 0 | unit | kilowatt
H2_NG_CCGT | Operation | 0 | kilowatt hour | kilowatt hour
H2_NG_CCGT_CCS | Construction | 0 | unit | kilowatt
H2_NG_CCGT_CCS | Operation | 0 | kilowatt hour | kilowatt hour
H2_STO | Construction | 0 | kilogram | kilowatt hour | LHV (33.3 kWh/kg): \cite{engineeringtoolbox2003}
HT_LT_DEC | Operation | 0 | megajoule | kilowatt hour
HV_GRID | Construction | 0 | kilometer | kilowatt | typical power size connected to the high-voltage electricity grid ($P_{HV}$ = 500 MW), mean high-voltage electricity grid transportation length ($l_{HV}$ = 11.5 km): \cite{schnidrig2023}
HYDRO_DAM | Operation | 0 | kilowatt hour | kilowatt hour | capacity (22583 MWe): \cite{wernet2016}
HYDRO_DAM | Construction | 0 | unit | kilowatt | capacity (22583 MWe): \cite{wernet2016}
HYDRO_GAS | Operation | 0 | kilogram | kilowatt hour | LHV of syngas (23.9 MJ/kg): \cite{vandergiesen2014}, process efficiency (2.36 kWh wet biomass / kWh SNG): \cite{moret2017}, LHV wet wood (8.279 MJ/kg): \cite{moret2017}
HYDRO_GAS | Construction | 0 | unit | kilowatt | LHV of syngas (23.9 MJ/kg): \cite{vandergiesen2014}, process efficiency (2.36 kWh wet biomass / kWh SNG): \cite{moret2017}, LHV wet wood (8.279 MJ/kg): \cite{moret2017}
HYDRO_GAS_CHP | Operation | 0 | kilogram | kilowatt hour | LHV of syngas (23.9 MJ/kg): \cite{vandergiesen2014}, CHP electrical efficiency (0.40): \cite{poschl2010}
HYDRO_GAS_CHP | Construction | 0 | unit | kilowatt | LHV of syngas (23.9 MJ/kg): \cite{vandergiesen2014}, CHP electrical efficiency (0.40): \cite{poschl2010}
HYDRO_GAS_CHP_PLANT | Construction | 0 | unit | unit
HYDRO_GAS_CHP_TURBINE | Construction | 1 | unit | unit | 200 kWe ORC to be connected with a 1000 kWth furnace \cite{wernet2016}
HYDRO_RIVER | Construction | 0 | unit | kilowatt | capacity (13787 MWe): \cite{wernet2016}
HYDRO_RIVER | Operation | 0 | kilowatt hour | kilowatt hour | capacity (13787 MWe): \cite{wernet2016}
IND_BOILER_COAL | Construction | 0 | unit | kilowatt | capacity (1-10 MW), lifetime (20 years): \cite{wernet2016}
IND_BOILER_COAL | Operation | 0 | megajoule | kilowatt hour | capacity (1-10 MW), lifetime (20 years): \cite{wernet2016}
IND_BOILER_GAS | Construction | 0 | unit | kilowatt
IND_BOILER_GAS | Operation | 0 | megajoule | kilowatt hour
IND_BOILER_OIL | Construction | 0 | unit | kilowatt
IND_BOILER_OIL | Operation | 0 | megajoule | kilowatt hour
IND_BOILER_OIL_PLANT | Construction | 1 | unit | unit
IND_BOILER_OIL_TANK | Construction | 0 | unit | unit | Tank per boiler: \cite{wernet2016}
IND_BOILER_WASTE | Operation | 0 | megajoule | kilowatt hour | facility waste capacity (100 kt waste/year): \cite{wernet2016} ; municipal solid waste energy density (12.35 MJ/kg): \cite{moret2017}, process efficiency (1.2195 kWh waste/kWh heat): \cite{moret2017}, capacity factor (0.9): \cite{moret2017}
IND_BOILER_WASTE | Construction | 0 | unit | kilowatt | facility waste capacity (100 kt waste/year): \cite{wernet2016} ; municipal solid waste energy density (12.35 MJ/kg): \cite{moret2017}, process efficiency (1.2195 kWh waste/kWh heat): \cite{moret2017}, capacity factor (0.9): \cite{moret2017}
IND_BOILER_WASTE_CC | Operation | 0 | megajoule | kilowatt hour | facility waste capacity (100 kt waste/year): \cite{wernet2016} ; municipal solid waste energy density (12.35 MJ/kg): \cite{moret2017}, process efficiency (1.2195 kWh waste/kWh heat): \cite{moret2017}, capacity factor (0.9): \cite{moret2017}
IND_BOILER_WASTE_CC | Construction | 0 | unit | kilowatt | facility waste capacity (100 kt waste/year): \cite{wernet2016} ; municipal solid waste energy density (12.35 MJ/kg): \cite{moret2017}, process efficiency (1.2195 kWh waste/kWh heat): \cite{moret2017}, capacity factor (0.9): \cite{moret2017}
IND_BOILER_WOOD | Construction | 0 | unit | kilowatt
IND_BOILER_WOOD | Operation | 0 | megajoule | kilowatt hour
IND_COGEN_GAS | Operation | 0 | megajoule | kilowatt hour | cogeneration production (0.956 kWe/kWth): \cite{moret2017} ; allocation factor (0.1636): \cite{wernet2016}
IND_COGEN_GAS | Construction | 0 | unit | kilowatt | cogeneration production (0.956 kWe/kWth): \cite{moret2017} ; allocation factor (0.1636): \cite{wernet2016}
IND_COGEN_GAS_CHP | Construction | 1 | unit | unit
IND_COGEN_GAS_ELEC | Construction | 1 | unit | unit
IND_COGEN_GAS_HEAT | Construction | 1 | unit | unit
IND_COGEN_WASTE | Construction | 0 | unit | kilowatt
IND_COGEN_WASTE | Operation | 0 | megajoule | kilowatt hour
IND_COGEN_WASTE_CC | Construction | 0 | unit | kilowatt
IND_COGEN_WASTE_CC | Operation | 0 | megajoule | kilowatt hour
IND_COGEN_WASTE_CC_PLANT | Construction | 0 | unit | unit | facility waste capacity (100 kt waste/year): \cite{wernet2016} ; municipal solid waste energy density (12.35 MJ/kg): \cite{moret2017}, process efficiency (1.2195 kWh waste/kWh heat): \cite{moret2017} ; capacity factor (0.85): \cite{moret2017}
IND_COGEN_WASTE_CC_TURBINE | Construction | 1 | unit | unit | 200 kWe ORC to be connected with a 1000 kWth furnace \cite{wernet2016}
IND_COGEN_WASTE_PLANT | Construction | 0 | unit | unit | facility waste capacity (100 kt waste/year): \cite{wernet2016} ; municipal solid waste energy density (12.35 MJ/kg): \cite{moret2017}, process efficiency (1.2195 kWh waste/kWh heat): \cite{moret2017} ; capacity factor (0.85): \cite{moret2017}
IND_COGEN_WASTE_TURBINE | Construction | 1 | unit | unit | 200 kWe ORC to be connected with a 1000 kWth furnace \cite{wernet2016}
IND_COGEN_WOOD | Construction | 0 | unit | kilowatt | Thermal efficiency (0.45): \cite{wernet2016} ; allocation factor (0.3373): \cite{wernet2016}
IND_COGEN_WOOD | Operation | 0 | megajoule | kilowatt hour | Thermal efficiency (0.45): \cite{wernet2016} ; allocation factor (0.3373): \cite{wernet2016}
IND_COGEN_WOOD_DUST | Construction | 1 | unit | unit
IND_COGEN_WOOD_PLANT | Construction | 1 | unit | unit
IND_COGEN_WOOD_TURBINE | Construction | 1 | unit | unit
IND_DIRECT_ELEC | Construction | 0 | unit | kilowatt
IND_DIRECT_ELEC | Operation | 1 | kilowatt hour | kilowatt hour
IND_HP_ELEC | Operation | 0 | megajoule | kilowatt hour
IND_HP_ELEC | Construction | 0 | unit | kilowatt
JETFUEL | Resource | 0 | kilogram | kilowatt hour | jet fuels LHV (43 MJ/kg): \cite{boehm2022}
LCV_BIODIESEL_B100_MD | Operation | 0 | kilometer | ton kilometer | payload (750 kg), yearly distance (22660 km): \cite{sacchi2021}, capacity factor (0.093): \cite{limpens2021}
LCV_BIODIESEL_B100_MD | Construction | 0 | unit | ton kilometer per hour | payload (750 kg), yearly distance (22660 km): \cite{sacchi2021}, capacity factor (0.093): \cite{limpens2021}
LCV_BIODIESEL_B100_SD | Operation | 0 | kilometer | ton kilometer | payload (750 kg), yearly distance (22660 km): \cite{sacchi2021}, capacity factor (0.093): \cite{limpens2021}
LCV_BIODIESEL_B100_SD | Construction | 0 | unit | ton kilometer per hour | payload (750 kg), yearly distance (22660 km): \cite{sacchi2021}, capacity factor (0.093): \cite{limpens2021}
LCV_BIODIESEL_B20_MD | Construction | 0 | unit | ton kilometer per hour | payload (750 kg), yearly distance (22660 km): \cite{sacchi2021}, capacity factor (0.093): \cite{limpens2021}
LCV_BIODIESEL_B20_MD | Operation | 0 | kilometer | ton kilometer | payload (750 kg), yearly distance (22660 km): \cite{sacchi2021}, capacity factor (0.093): \cite{limpens2021}
LCV_BIODIESEL_B20_SD | Operation | 0 | kilometer | ton kilometer | payload (750 kg), yearly distance (22660 km): \cite{sacchi2021}, capacity factor (0.093): \cite{limpens2021}
LCV_BIODIESEL_B20_SD | Construction | 0 | unit | ton kilometer per hour | payload (750 kg), yearly distance (22660 km): \cite{sacchi2021}, capacity factor (0.093): \cite{limpens2021}
LCV_CNG_MD | Construction | 0 | unit | ton kilometer per hour | payload (750 kg), yearly distance (22660 km): \cite{sacchi2021}, capacity factor (0.093): \cite{limpens2021}
LCV_CNG_MD | Operation | 0 | kilometer | ton kilometer | payload (750 kg), yearly distance (22660 km): \cite{sacchi2021}, capacity factor (0.093): \cite{limpens2021}
LCV_CNG_SD | Operation | 0 | kilometer | ton kilometer | payload (750 kg), yearly distance (22660 km): \cite{sacchi2021}, capacity factor (0.093): \cite{limpens2021}
LCV_CNG_SD | Construction | 0 | unit | ton kilometer per hour | payload (750 kg), yearly distance (22660 km): \cite{sacchi2021}, capacity factor (0.093): \cite{limpens2021}
LCV_DIESEL_MD | Operation | 0 | kilometer | ton kilometer | payload (750 kg), yearly distance (22660 km): \cite{sacchi2021}, capacity factor (0.093): \cite{limpens2021}
LCV_DIESEL_MD | Construction | 0 | unit | ton kilometer per hour | payload (750 kg), yearly distance (22660 km): \cite{sacchi2021}, capacity factor (0.093): \cite{limpens2021}
LCV_DIESEL_SD | Construction | 0 | unit | ton kilometer per hour | payload (750 kg), yearly distance (22660 km): \cite{sacchi2021}, capacity factor (0.093): \cite{limpens2021}
LCV_DIESEL_SD | Operation | 0 | kilometer | ton kilometer | payload (750 kg), yearly distance (22660 km): \cite{sacchi2021}, capacity factor (0.093): \cite{limpens2021}
LCV_ETOH_E10_MD | Operation | 0 | kilometer | ton kilometer | payload (750 kg), yearly distance (22660 km): \cite{sacchi2021}, capacity factor (0.093): \cite{limpens2021}
LCV_ETOH_E10_MD | Construction | 0 | unit | ton kilometer per hour | payload (750 kg), yearly distance (22660 km): \cite{sacchi2021}, capacity factor (0.093): \cite{limpens2021}
LCV_ETOH_E10_SD | Operation | 0 | kilometer | ton kilometer | payload (750 kg), yearly distance (22660 km): \cite{sacchi2021}, capacity factor (0.093): \cite{limpens2021}
LCV_ETOH_E10_SD | Construction | 0 | unit | ton kilometer per hour | payload (750 kg), yearly distance (22660 km): \cite{sacchi2021}, capacity factor (0.093): \cite{limpens2021}
LCV_ETOH_E85_MD | Construction | 0 | unit | ton kilometer per hour | payload (750 kg), yearly distance (22660 km): \cite{sacchi2021}, capacity factor (0.093): \cite{limpens2021}
LCV_ETOH_E85_MD | Operation | 0 | kilometer | ton kilometer | payload (750 kg), yearly distance (22660 km): \cite{sacchi2021}, capacity factor (0.093): \cite{limpens2021}
LCV_ETOH_E85_SD | Construction | 0 | unit | ton kilometer per hour | payload (750 kg), yearly distance (22660 km): \cite{sacchi2021}, capacity factor (0.093): \cite{limpens2021}
LCV_ETOH_E85_SD | Operation | 0 | kilometer | ton kilometer | payload (750 kg), yearly distance (22660 km): \cite{sacchi2021}, capacity factor (0.093): \cite{limpens2021}
LCV_EV_MD | Construction | 0 | unit | ton kilometer per hour | payload (750 kg), yearly distance (22660 km): \cite{sacchi2021}, capacity factor (0.093): \cite{limpens2021}
LCV_EV_MD | Operation | 0 | kilometer | ton kilometer | payload (750 kg), yearly distance (22660 km): \cite{sacchi2021}, capacity factor (0.093): \cite{limpens2021}
LCV_EV_SD | Operation | 0 | kilometer | ton kilometer | payload (750 kg), yearly distance (22660 km): \cite{sacchi2021}, capacity factor (0.093): \cite{limpens2021}
LCV_EV_SD | Construction | 0 | unit | ton kilometer per hour | payload (750 kg), yearly distance (22660 km): \cite{sacchi2021}, capacity factor (0.093): \cite{limpens2021}
LCV_FC_CH4_MD | Construction | 0 | unit | ton kilometer per hour | payload (750 kg), yearly distance (22660 km): \cite{sacchi2021}, capacity factor (0.093): \cite{limpens2021}
LCV_FC_CH4_MD | Operation | 0 | kilometer | ton kilometer | payload (750 kg), yearly distance (22660 km): \cite{sacchi2021}, capacity factor (0.093): \cite{limpens2021}
LCV_FC_CH4_SD | Construction | 0 | unit | ton kilometer per hour | payload (750 kg), yearly distance (22660 km): \cite{sacchi2021}, capacity factor (0.093): \cite{limpens2021}
LCV_FC_CH4_SD | Operation | 0 | kilometer | ton kilometer | payload (750 kg), yearly distance (22660 km): \cite{sacchi2021}, capacity factor (0.093): \cite{limpens2021}
LCV_FC_H2_MD | Construction | 0 | unit | ton kilometer per hour | payload (750 kg), yearly distance (22660 km): \cite{sacchi2021}, capacity factor (0.093): \cite{limpens2021}
LCV_FC_H2_MD | Operation | 0 | kilometer | ton kilometer | payload (750 kg), yearly distance (22660 km): \cite{sacchi2021}, capacity factor (0.093): \cite{limpens2021}
LCV_FC_H2_SD | Operation | 0 | kilometer | ton kilometer | payload (750 kg), yearly distance (22660 km): \cite{sacchi2021}, capacity factor (0.093): \cite{limpens2021}
LCV_FC_H2_SD | Construction | 0 | unit | ton kilometer per hour | payload (750 kg), yearly distance (22660 km): \cite{sacchi2021}, capacity factor (0.093): \cite{limpens2021}
LCV_GASOLINE_MD | Construction | 0 | unit | ton kilometer per hour | payload (750 kg), yearly distance (22660 km): \cite{sacchi2021}, capacity factor (0.093): \cite{limpens2021}
LCV_GASOLINE_MD | Operation | 0 | kilometer | ton kilometer | payload (750 kg), yearly distance (22660 km): \cite{sacchi2021}, capacity factor (0.093): \cite{limpens2021}
LCV_GASOLINE_SD | Construction | 0 | unit | ton kilometer per hour | payload (750 kg), yearly distance (22660 km): \cite{sacchi2021}, capacity factor (0.093): \cite{limpens2021}
LCV_GASOLINE_SD | Operation | 0 | kilometer | ton kilometer | payload (750 kg), yearly distance (22660 km): \cite{sacchi2021}, capacity factor (0.093): \cite{limpens2021}
LCV_PHEV_DIESEL_MD | Construction | 0 | unit | ton kilometer per hour | payload (750 kg), yearly distance (22660 km): \cite{sacchi2021}, capacity factor (0.093): \cite{limpens2021}
LCV_PHEV_DIESEL_MD | Operation | 0 | kilometer | ton kilometer | payload (750 kg), yearly distance (22660 km): \cite{sacchi2021}, capacity factor (0.093): \cite{limpens2021}
LCV_PHEV_DIESEL_SD | Operation | 0 | kilometer | ton kilometer | payload (750 kg), yearly distance (22660 km): \cite{sacchi2021}, capacity factor (0.093): \cite{limpens2021}
LCV_PHEV_DIESEL_SD | Construction | 0 | unit | ton kilometer per hour | payload (750 kg), yearly distance (22660 km): \cite{sacchi2021}, capacity factor (0.093): \cite{limpens2021}
LCV_PROPANE_MD | Construction | 0 | unit | ton kilometer per hour | payload (750 kg), yearly distance (22660 km): \cite{sacchi2021}, capacity factor (0.093): \cite{limpens2021}
LCV_PROPANE_MD | Operation | 0 | kilometer | ton kilometer | payload (750 kg), yearly distance (22660 km): \cite{sacchi2021}, capacity factor (0.093): \cite{limpens2021}
LCV_PROPANE_SD | Operation | 0 | kilometer | ton kilometer | payload (750 kg), yearly distance (22660 km): \cite{sacchi2021}, capacity factor (0.093): \cite{limpens2021}
LCV_PROPANE_SD | Construction | 0 | unit | ton kilometer per hour | payload (750 kg), yearly distance (22660 km): \cite{sacchi2021}, capacity factor (0.093): \cite{limpens2021}
LFO | Resource | 0 | kilogram | kilowatt hour | Light fuel oil LHV (42.6 MJ/kg): \cite{engineeringtoolbox2003}
LNG | Resource | 0 | cubic meter | kilowatt hour | liquified natural gas LHV (39 MJ/m3): \cite{wernet2016}
LV_GRID | Construction | 0 | kilometer | kilowatt | typical power size connected to the low-voltage electricity grid ($P_{LV}$ = 0.3 MW), mean low-voltage electricity grid transportation length ($l_{LV}$ = 0.06 km): \cite{schnidrig2023}
METATHESIS_PROPYLENE | Operation | 0 | kilogram | kilowatt hour | ethylene heat of combustion (50.285 MJ/kg): \cite{engineeringtoolbox2017}, yearly production (0.05 Mt/yr): \cite{althaus2007}, capacity factor (0.86): \cite{moret2017}
METATHESIS_PROPYLENE | Construction | 0 | unit | kilowatt | ethylene heat of combustion (50.285 MJ/kg): \cite{engineeringtoolbox2017}, yearly production (0.05 Mt/yr): \cite{althaus2007}, capacity factor (0.86): \cite{moret2017}
METHANATION | Construction | 0 | unit | kilowatt | LHV natural gas (13.1 kWh/kg): \cite{engineeringtoolbox2003}
METHANATION | Operation | 0 | kilogram | kilowatt hour | LHV natural gas (13.1 kWh/kg): \cite{engineeringtoolbox2003}
METHANE_TO_METHANOL | Construction | 0 | unit | kilowatt | LHV methanol (5.54 kWh/kg): \cite{engineeringtoolbox2003}, daily production (2700 t/day): \cite{wernet2016}, capacity factor (0.86): \cite{moret2017}
METHANE_TO_METHANOL | Operation | 0 | kilogram | kilowatt hour | LHV methanol (5.54 kWh/kg): \cite{engineeringtoolbox2003}, daily production (2700 t/day): \cite{wernet2016}, capacity factor (0.86): \cite{moret2017}
METHANOL | Resource | 0 | kilogram | kilowatt hour | LHV methanol (5.54 kWh/kg): \cite{engineeringtoolbox2003}
METHANOL_CARBONYLATION | Operation | 0 | kilogram | kilowatt hour | acetic acid heat of combustion (14.55 MJ/kg): \cite{engineeringtoolbox2017}, yearly production (0.05 Mt/yr): \cite{althaus2007}, capacity factor (0.86): \cite{moret2017}
METHANOL_CARBONYLATION | Construction | 0 | unit | kilowatt | acetic acid heat of combustion (14.55 MJ/kg): \cite{engineeringtoolbox2017}, yearly production (0.05 Mt/yr): \cite{althaus2007}, capacity factor (0.86): \cite{moret2017}
METHANOL_FT | Operation | 0 | kilogram | kilowatt hour | LHV methanol (5.54 kWh/kg): \cite{engineeringtoolbox2003}, capacity factor (0.86): \cite{moret2017}, daily production (2700 t/day): \cite{wernet2016}
METHANOL_FT | Construction | 0 | unit | kilowatt | LHV methanol (5.54 kWh/kg): \cite{engineeringtoolbox2003}, capacity factor (0.86): \cite{moret2017}, daily production (2700 t/day): \cite{wernet2016}
METHANOL_TO_AROMATICS | Operation | 0 | kilogram | kilowatt hour | benzene heat of combustion (41.833 MJ/kg): \cite{engineeringtoolbox2017}, yearly production (0.05 Mt/yr): \cite{althaus2007}, capacity factor (0.86): \cite{moret2017}
METHANOL_TO_AROMATICS | Construction | 0 | unit | kilowatt | benzene heat of combustion (41.833 MJ/kg): \cite{engineeringtoolbox2017}, yearly production (0.05 Mt/yr): \cite{althaus2007}, capacity factor (0.86): \cite{moret2017}
METHANOL_TO_OLEFINS | Operation | 0 | kilogram | kilowatt hour | ethylene heat of combustion (50.285 MJ/kg): \cite{engineeringtoolbox2017}, yearly production (0.05 Mt/yr): \cite{althaus2007}, capacity factor (0.86): \cite{moret2017}
METHANOL_TO_OLEFINS | Construction | 0 | unit | kilowatt | ethylene heat of combustion (50.285 MJ/kg): \cite{engineeringtoolbox2017}, yearly production (0.05 Mt/yr): \cite{althaus2007}, capacity factor (0.86): \cite{moret2017}
MINES_STORAGE | Operation | 0 | kilogram | kilogram
MV_GRID | Construction | 0 | kilometer | kilowatt | mean medium-voltage electricity grid power ($P_{MV}$ = 30 MW), typical power size connected to the low-voltage electricity grid ($P_{LV}$ = 0.3 MW), mean low-voltage electricity grid transportation length ($l_{LV}$ = 0.06 km): \cite{schnidrig2023}
NEW_HYDRO_DAM | Construction | 0 | unit | kilowatt | capacity (22583 MWe): \cite{wernet2016}
NEW_HYDRO_DAM | Operation | 0 | kilowatt hour | kilowatt hour | capacity (22583 MWe): \cite{wernet2016}
NEW_HYDRO_RIVER | Operation | 0 | kilowatt hour | kilowatt hour | capacity (13787 MWe): \cite{wernet2016}
NEW_HYDRO_RIVER | Construction | 0 | unit | kilowatt | capacity (13787 MWe): \cite{wernet2016}
NG_COMP_HE | Construction | 0 | unit | kilowatt | natural gas LHV (39 MJ/m3): \cite{wernet2016}
NG_COMP_HE | Operation | 0 | cubic meter | kilowatt hour | natural gas LHV (39 MJ/m3): \cite{wernet2016}
NG_COMP_LM | Construction | 0 | unit | kilowatt | natural gas LHV (39 MJ/m3): \cite{wernet2016}
NG_COMP_LM | Operation | 0 | cubic meter | kilowatt hour | natural gas LHV (39 MJ/m3): \cite{wernet2016}
NG_COMP_MH | Construction | 0 | unit | kilowatt | natural gas LHV (46.5 MJ/kg): \cite{wernet2016}
NG_COMP_MH | Operation | 0 | cubic meter | kilowatt hour | natural gas LHV (46.5 MJ/kg): \cite{wernet2016}
NG_EHP | Resource | 0 | cubic meter | kilowatt hour | natural gas LHV (39 MJ/m3): \cite{wernet2016}
NG_EXP_EH | Operation | 0 | cubic meter | kilowatt hour | natural gas LHV (39 MJ/m3): \cite{wernet2016}
NG_EXP_EH_COGEN | Operation | 0 | cubic meter | kilowatt hour | natural gas LHV (39 MJ/m3): \cite{wernet2016}
NG_EXP_EH_COGEN | Construction | 0 | unit | kilowatt | natural gas LHV (39 MJ/m3): \cite{wernet2016}
NG_EXP_HM | Operation | 0 | cubic meter | kilowatt hour | natural gas LHV (39 MJ/m3): \cite{wernet2016}
NG_EXP_HM_COGEN | Construction | 0 | unit | kilowatt | natural gas LHV (39 MJ/m3): \cite{wernet2016}
NG_EXP_HM_COGEN | Operation | 0 | cubic meter | kilowatt hour | natural gas LHV (39 MJ/m3): \cite{wernet2016}
NG_EXP_ML | Operation | 0 | kilogram | kilowatt hour | natural gas LHV (46.5 MJ/kg): \cite{wernet2016}
NG_EXP_ML_COGEN | Operation | 0 | cubic meter | kilowatt hour | natural gas LHV (46.5 MJ/kg): \cite{wernet2016}
NG_EXP_ML_COGEN | Construction | 0 | unit | kilowatt | natural gas LHV (46.5 MJ/kg): \cite{wernet2016}
NG_HP | Resource | 0 | cubic meter | kilowatt hour | natural gas LHV (39 MJ/m3): \cite{wernet2016}
NG_LP | Resource | 0 | cubic meter | kilowatt hour | natural gas LHV (39 MJ/m3): \cite{wernet2016}
NG_MP | Resource | 0 | kilogram | kilowatt hour | natural gas LHV (46.5 MJ/kg): \cite{wernet2016}
NG_PYROLYSIS_PLASMA | Operation | 0 | kilogram | kilowatt hour | H2 LHV (33.3 kWh/kg): \cite{engineeringtoolbox2003}
NG_PYROLYSIS_PLASMA | Construction | 0 | unit | kilowatt | H2 LHV (33.3 kWh/kg): \cite{engineeringtoolbox2003}
NG_PYROLYSIS_THERMAL | Construction | 0 | unit | kilowatt | H2 LHV (33.3 kWh/kg): \cite{engineeringtoolbox2003}
NG_PYROLYSIS_THERMAL | Operation | 0 | kilogram | kilowatt hour | H2 LHV (33.3 kWh/kg): \cite{engineeringtoolbox2003}
NG_REFORMING | Construction | 0 | unit | kilowatt | hydrogen LHV (33.3 kWh/kg): \cite{engineeringtoolbox2003}, yearly production (0.05 Mt/yr): \cite{althaus2007}, capacity factor (0.86): \cite{moret2017}
NG_REFORMING | Operation | 0 | kilogram | kilowatt hour | hydrogen LHV (33.3 kWh/kg): \cite{engineeringtoolbox2003}, yearly production (0.05 Mt/yr): \cite{althaus2007}, capacity factor (0.86): \cite{moret2017}
NG_REFORMING_PLANT | Construction | 1 | unit | unit
NG_REFORMING_TANK | Construction | 0 | unit | unit | Tank per plant: \cite{sacchi2022}
NG_STO | Construction | 0 | unit | kilowatt hour | natural gas density (0.777 kg/m3), natural gas LHV (13.1 kWh/kg): \cite{engineeringtoolbox2003}
NUCLEAR | Construction | 1e-06 | unit | kilowatt | power plant capacity (1 GW): \cite{dones2007}
NUCLEAR | Operation | 1 | kilowatt hour | kilowatt hour | power plant capacity (1 GW): \cite{dones2007}
OCGT_LARGE | Operation | 0 | kilowatt hour | kilowatt hour
OCGT_LARGE | Construction | 0 | unit | kilowatt
OCGT_SMALL | Operation | 0 | kilowatt hour | kilowatt hour
OCGT_SMALL | Construction | 0 | unit | kilowatt
PAFC | Construction | 0 | unit | kilowatt
PAFC | Operation | 0 | kilowatt hour | kilowatt hour
PAPER_MAKING | Construction | 0 | unit | kilogram per hour | Yearly production (368 kt/yr): \cite{wernet2016}, capacity factor (0.85): \cite{moret2017}
PAPER_MAKING | Operation | 1 | kilogram | kilogram | Yearly production (368 kt/yr): \cite{wernet2016}, capacity factor (0.85): \cite{moret2017}
PAPER_MAKING_HP | Operation | 1 | kilogram | kilogram | Yearly production (368 kt/yr): \cite{wernet2016}, capacity factor (0.85): \cite{moret2017}
PAPER_MAKING_HP | Construction | 0 | unit | kilogram per hour | Yearly production (368 kt/yr): \cite{wernet2016}, capacity factor (0.85): \cite{moret2017}
PAPER_MAKING_HR | Operation | 1 | kilogram | kilogram | Yearly production (368 kt/yr): \cite{wernet2016}, capacity factor (0.85): \cite{moret2017}
PAPER_MAKING_HR | Construction | 0 | unit | kilogram per hour | Yearly production (368 kt/yr): \cite{wernet2016}, capacity factor (0.85): \cite{moret2017}
PE | Resource | 0 | kilogram | kilogram
PEMFC | Operation | 1 | kilowatt hour | kilowatt hour
PEMFC | Construction | 0 | unit | kilowatt
PEM_ELECTROLYSIS | Construction | 0 | unit | kilowatt | electricity consumption (54 kWh/kg H2): \cite{gerloff2021}, LHV hydrogen (33.3 kWh/kg): \cite{engineeringtoolbox2003}
PEM_ELECTROLYSIS | Operation | 0 | kilogram | kilowatt hour | electricity consumption (54 kWh/kg H2): \cite{gerloff2021}, LHV hydrogen (33.3 kWh/kg): \cite{engineeringtoolbox2003}
PEM_ELECTROLYSIS_PLANT | Construction | 1 | unit | unit
PEM_ELECTROLYSIS_PLANT_DECOM | Construction | -1 | unit | unit
PEM_ELECTROLYSIS_STACK | Construction | 1 | unit | unit
PEM_ELECTROLYSIS_STACK_DECOM | Construction | -1 | unit | unit
PET | Resource | 0 | kilogram | kilogram
PET_FORMATION | Construction | 0 | unit | kilogram per hour | yearly production (0.05 Mt/yr): \cite{althaus2007}, capacity factor (0.86): \cite{moret2017}
PET_FORMATION | Operation | 1 | kilogram | kilogram | yearly production (0.05 Mt/yr): \cite{althaus2007}, capacity factor (0.86): \cite{moret2017}
PHENOL | Resource | 0 | kilogram | kilowatt hour | phenol heat of combustion (32.45 MJ/kg): \cite{engineeringtoolbox2017}
PLANE_FREIGHT_ELD | Construction | 0 | unit | ton kilometer per hour | lifetime distance (55000000 km): \cite{wernet2016}, lifetime (25 years): assumption, mass of goods per plane (57 t): \cite{fischer2023}, capacity factor (0.60): \cite{theworldbank2009}
PLANE_FREIGHT_ELD | Operation | 0 | ton kilometer | ton kilometer | lifetime distance (55000000 km): \cite{wernet2016}, lifetime (25 years): assumption, mass of goods per plane (57 t): \cite{fischer2023}, capacity factor (0.60): \cite{theworldbank2009}
PLANE_LH_ELD | Construction | 0 | unit | person kilometer per hour | lifetime distance (49000000 km): \cite{wernet2016}, lifetime (25 years): assumption, people per plane (265): \cite{fischer2023}, capacity factor (0.444): \cite{fischer2023}
PLANE_LH_ELD | Operation | 0 | person kilometer | person kilometer | lifetime distance (49000000 km): \cite{wernet2016}, lifetime (25 years): assumption, people per plane (265): \cite{fischer2023}, capacity factor (0.444): \cite{fischer2023}
PLANE_SH_LD | Construction | 0 | unit | person kilometer per hour | lifetime distance (49000000 km): \cite{wernet2016}, lifetime (25 years): assumption, people per plane (130): \cite{fischer2023}, capacity factor (0.349): \cite{fischer2023}
PLANE_SH_LD | Operation | 0 | person kilometer | person kilometer | lifetime distance (49000000 km): \cite{wernet2016}, lifetime (25 years): assumption, people per plane (130): \cite{fischer2023}, capacity factor (0.349): \cite{fischer2023}
POLYPROPYLENE_PP | Construction | 0 | unit | kilogram per hour | yearly production (0.05 Mt/yr): \cite{althaus2007}, capacity factor (0.86): \cite{moret2017}
POLYPROPYLENE_PP | Operation | 1 | kilogram | kilogram | yearly production (0.05 Mt/yr): \cite{althaus2007}, capacity factor (0.86): \cite{moret2017}
PP | Resource | 0 | kilogram | kilogram
PROPANE | Resource | 0 | kilogram | kilowatt hour | Propane LHV (46.4 MJ/kg): \cite{engineeringtoolbox2003}
PROPYLENE | Resource | 0 | kilogram | kilowatt hour | Propylene LHV (45.799 MJ/kg): \cite{wikipedia2023}
PS | Resource | 0 | kilogram | kilogram
PV | Construction | 0 | unit | kilowatt
PV | Operation | 0 | kilowatt hour | kilowatt hour
PVC | Resource | 0 | kilogram | kilogram
PVC_FORMATION | Construction | 0 | unit | kilogram per hour | yearly production (0.05 Mt/yr): \cite{althaus2007}, capacity factor (0.86): \cite{moret2017}
PVC_FORMATION | Operation | 1 | kilogram | kilogram | yearly production (0.05 Mt/yr): \cite{althaus2007}, capacity factor (0.86): \cite{moret2017}
PYROLYSIS | Operation | 0 | kilogram | kilowatt hour | light fuel oil LHV (11.28 kWh/kg): \cite{engineeringtoolbox2003}, yearly production (0.05 Mt/yr): \cite{althaus2007}, capacity factor (0.85): \cite{moret2017}
PYROLYSIS | Construction | 0 | unit | kilowatt | light fuel oil LHV (11.28 kWh/kg): \cite{engineeringtoolbox2003}, yearly production (0.05 Mt/yr): \cite{althaus2007}, capacity factor (0.85): \cite{moret2017}
SCHOOLBUS_BIODIESEL_B100_SD | Operation | 0 | person kilometer | person kilometer | people per vehicle (47), yearly distance (24000 km): \cite{ciraig2022}, capacity factor (0.297): \cite{limpens2021}
SCHOOLBUS_BIODIESEL_B100_SD | Construction | 0 | unit | person kilometer per hour | people per vehicle (47), yearly distance (24000 km): \cite{ciraig2022}, capacity factor (0.297): \cite{limpens2021}
SCHOOLBUS_BIODIESEL_B20_SD | Operation | 0 | person kilometer | person kilometer | people per vehicle (47), yearly distance (24000 km): \cite{ciraig2022}, capacity factor (0.297): \cite{limpens2021}
SCHOOLBUS_BIODIESEL_B20_SD | Construction | 0 | unit | person kilometer per hour | people per vehicle (47), yearly distance (24000 km): \cite{ciraig2022}, capacity factor (0.297): \cite{limpens2021}
SCHOOLBUS_CNG_SD | Operation | 0 | person kilometer | person kilometer | people per vehicle (47), yearly distance (24000 km): \cite{ciraig2022}, capacity factor (0.297): \cite{limpens2021}
SCHOOLBUS_CNG_SD | Construction | 0 | unit | person kilometer per hour | people per vehicle (47), yearly distance (24000 km): \cite{ciraig2022}, capacity factor (0.297): \cite{limpens2021}
SCHOOLBUS_DIESEL_SD | Construction | 0 | unit | person kilometer per hour | people per vehicle (47), yearly distance (24000 km): \cite{ciraig2022}, capacity factor (0.297): \cite{limpens2021}
SCHOOLBUS_DIESEL_SD | Operation | 0 | person kilometer | person kilometer | people per vehicle (47), yearly distance (24000 km): \cite{ciraig2022}, capacity factor (0.297): \cite{limpens2021}
SCHOOLBUS_ETOH_E10_SD | Construction | 0 | unit | person kilometer per hour | people per vehicle (47), yearly distance (24000 km): \cite{ciraig2022}, capacity factor (0.297): \cite{limpens2021}
SCHOOLBUS_ETOH_E10_SD | Operation | 0 | person kilometer | person kilometer | people per vehicle (47), yearly distance (24000 km): \cite{ciraig2022}, capacity factor (0.297): \cite{limpens2021}
SCHOOLBUS_EV_SD | Construction | 0 | unit | person kilometer per hour | people per vehicle (47), yearly distance (24000 km): \cite{ciraig2022}, capacity factor (0.297): \cite{limpens2021}
SCHOOLBUS_EV_SD | Operation | 0 | person kilometer | person kilometer | people per vehicle (47), yearly distance (24000 km): \cite{ciraig2022}, capacity factor (0.297): \cite{limpens2021}
SCHOOLBUS_FC_CH4_SD | Construction | 0 | unit | person kilometer per hour | people per vehicle (47), yearly distance (24000 km): \cite{ciraig2022}, capacity factor (0.297): \cite{limpens2021}
SCHOOLBUS_FC_CH4_SD | Operation | 0 | person kilometer | person kilometer | people per vehicle (47), yearly distance (24000 km): \cite{ciraig2022}, capacity factor (0.297): \cite{limpens2021}
SCHOOLBUS_GASOLINE_SD | Construction | 0 | unit | person kilometer per hour | people per vehicle (47), yearly distance (24000 km): \cite{ciraig2022}, capacity factor (0.297): \cite{limpens2021}
SCHOOLBUS_GASOLINE_SD | Operation | 0 | person kilometer | person kilometer | people per vehicle (47), yearly distance (24000 km): \cite{ciraig2022}, capacity factor (0.297): \cite{limpens2021}
SCHOOLBUS_HY_DIESEL_SD | Construction | 0 | unit | person kilometer per hour | people per vehicle (47), yearly distance (24000 km): \cite{ciraig2022}, capacity factor (0.297): \cite{limpens2021}
SCHOOLBUS_HY_DIESEL_SD | Operation | 0 | person kilometer | person kilometer | people per vehicle (47), yearly distance (24000 km): \cite{ciraig2022}, capacity factor (0.297): \cite{limpens2021}
SCHOOLBUS_PROPANE_SD | Construction | 0 | unit | person kilometer per hour | people per vehicle (47), yearly distance (24000 km): \cite{ciraig2022}, capacity factor (0.297): \cite{limpens2021}
SCHOOLBUS_PROPANE_SD | Operation | 0 | person kilometer | person kilometer | people per vehicle (47), yearly distance (24000 km): \cite{ciraig2022}, capacity factor (0.297): \cite{limpens2021}
SEMI_LH_BIODIESEL_B100_ELD | Operation | 0 | ton kilometer | ton kilometer | payload (13.4 t), yearly distance (108000 km): \cite{sacchi2022}, capacity factor (0.093): \cite{limpens2021}
SEMI_LH_BIODIESEL_B100_ELD | Construction | 0 | unit | ton kilometer per hour | payload (13.4 t), yearly distance (108000 km): \cite{sacchi2022}, capacity factor (0.093): \cite{limpens2021}
SEMI_LH_BIODIESEL_B100_LD | Operation | 0 | ton kilometer | ton kilometer | payload (13.4 t), yearly distance (108000 km): \cite{sacchi2022}, capacity factor (0.093): \cite{limpens2021}
SEMI_LH_BIODIESEL_B100_LD | Construction | 0 | unit | ton kilometer per hour | payload (13.4 t), yearly distance (108000 km): \cite{sacchi2022}, capacity factor (0.093): \cite{limpens2021}
SEMI_LH_BIODIESEL_B20_ELD | Operation | 0 | ton kilometer | ton kilometer | payload (13.4 t), yearly distance (108000 km): \cite{sacchi2022}, capacity factor (0.093): \cite{limpens2021}
SEMI_LH_BIODIESEL_B20_ELD | Construction | 0 | unit | ton kilometer per hour | payload (13.4 t), yearly distance (108000 km): \cite{sacchi2022}, capacity factor (0.093): \cite{limpens2021}
SEMI_LH_BIODIESEL_B20_LD | Operation | 0 | ton kilometer | ton kilometer | payload (13.4 t), yearly distance (108000 km): \cite{sacchi2022}, capacity factor (0.093): \cite{limpens2021}
SEMI_LH_BIODIESEL_B20_LD | Construction | 0 | unit | ton kilometer per hour | payload (13.4 t), yearly distance (108000 km): \cite{sacchi2022}, capacity factor (0.093): \cite{limpens2021}
SEMI_LH_CNG_ELD | Operation | 0 | ton kilometer | ton kilometer | payload (13.4 t), yearly distance (108000 km): \cite{sacchi2022}, capacity factor (0.093): \cite{limpens2021}
SEMI_LH_CNG_ELD | Construction | 0 | unit | ton kilometer per hour | payload (13.4 t), yearly distance (108000 km): \cite{sacchi2022}, capacity factor (0.093): \cite{limpens2021}
SEMI_LH_CNG_LD | Construction | 0 | unit | ton kilometer per hour | payload (13.4 t), yearly distance (108000 km): \cite{sacchi2022}, capacity factor (0.093): \cite{limpens2021}
SEMI_LH_CNG_LD | Operation | 0 | ton kilometer | ton kilometer | payload (13.4 t), yearly distance (108000 km): \cite{sacchi2022}, capacity factor (0.093): \cite{limpens2021}
SEMI_LH_DIESEL_ELD | Construction | 0 | unit | ton kilometer per hour | payload (13.4 t), yearly distance (108000 km): \cite{sacchi2022}, capacity factor (0.093): \cite{limpens2021}
SEMI_LH_DIESEL_ELD | Operation | 0 | ton kilometer | ton kilometer | payload (13.4 t), yearly distance (108000 km): \cite{sacchi2022}, capacity factor (0.093): \cite{limpens2021}
SEMI_LH_DIESEL_LD | Construction | 0 | unit | ton kilometer per hour | payload (13.4 t), yearly distance (108000 km): \cite{sacchi2022}, capacity factor (0.093): \cite{limpens2021}
SEMI_LH_DIESEL_LD | Operation | 0 | ton kilometer | ton kilometer | payload (13.4 t), yearly distance (108000 km): \cite{sacchi2022}, capacity factor (0.093): \cite{limpens2021}
SEMI_LH_EV_ELD | Construction | 0 | unit | ton kilometer per hour | payload (13.4 t), yearly distance (108000 km): \cite{sacchi2022}, capacity factor (0.093): \cite{limpens2021}
SEMI_LH_EV_ELD | Operation | 0 | ton kilometer | ton kilometer | payload (13.4 t), yearly distance (108000 km): \cite{sacchi2022}, capacity factor (0.093): \cite{limpens2021}
SEMI_LH_EV_LD | Construction | 0 | unit | ton kilometer per hour | payload (13.4 t), yearly distance (108000 km): \cite{sacchi2022}, capacity factor (0.093): \cite{limpens2021}
SEMI_LH_EV_LD | Operation | 0 | ton kilometer | ton kilometer | payload (13.4 t), yearly distance (108000 km): \cite{sacchi2022}, capacity factor (0.093): \cite{limpens2021}
SEMI_LH_FC_CH4_ELD | Operation | 0 | ton kilometer | ton kilometer | payload (13.4 t), yearly distance (108000 km): \cite{sacchi2022}, capacity factor (0.093): \cite{limpens2021}
SEMI_LH_FC_CH4_ELD | Construction | 0 | unit | ton kilometer per hour | payload (13.4 t), yearly distance (108000 km): \cite{sacchi2022}, capacity factor (0.093): \cite{limpens2021}
SEMI_LH_FC_CH4_LD | Construction | 0 | unit | ton kilometer per hour | payload (13.4 t), yearly distance (108000 km): \cite{sacchi2022}, capacity factor (0.093): \cite{limpens2021}
SEMI_LH_FC_CH4_LD | Operation | 0 | ton kilometer | ton kilometer | payload (13.4 t), yearly distance (108000 km): \cite{sacchi2022}, capacity factor (0.093): \cite{limpens2021}
SEMI_LH_FC_H2_ELD | Operation | 0 | ton kilometer | ton kilometer | payload (13.4 t), yearly distance (108000 km): \cite{sacchi2022}, capacity factor (0.093): \cite{limpens2021}
SEMI_LH_FC_H2_ELD | Construction | 0 | unit | ton kilometer per hour | payload (13.4 t), yearly distance (108000 km): \cite{sacchi2022}, capacity factor (0.093): \cite{limpens2021}
SEMI_LH_FC_H2_LD | Operation | 0 | ton kilometer | ton kilometer | payload (13.4 t), yearly distance (108000 km): \cite{sacchi2022}, capacity factor (0.093): \cite{limpens2021}
SEMI_LH_FC_H2_LD | Construction | 0 | unit | ton kilometer per hour | payload (13.4 t), yearly distance (108000 km): \cite{sacchi2022}, capacity factor (0.093): \cite{limpens2021}
SEMI_LH_HY_DIESEL_ELD | Operation | 0 | ton kilometer | ton kilometer | payload (13.4 t), yearly distance (108000 km): \cite{sacchi2022}, capacity factor (0.093): \cite{limpens2021}
SEMI_LH_HY_DIESEL_ELD | Construction | 0 | unit | ton kilometer per hour | payload (13.4 t), yearly distance (108000 km): \cite{sacchi2022}, capacity factor (0.093): \cite{limpens2021}
SEMI_LH_HY_DIESEL_LD | Operation | 0 | ton kilometer | ton kilometer | payload (13.4 t), yearly distance (108000 km): \cite{sacchi2022}, capacity factor (0.093): \cite{limpens2021}
SEMI_LH_HY_DIESEL_LD | Construction | 0 | unit | ton kilometer per hour | payload (13.4 t), yearly distance (108000 km): \cite{sacchi2022}, capacity factor (0.093): \cite{limpens2021}
SEMI_LH_PROPANE_ELD | Operation | 0 | ton kilometer | ton kilometer | payload (13.4 t), yearly distance (108000 km): \cite{sacchi2022}, capacity factor (0.093): \cite{limpens2021}
SEMI_LH_PROPANE_ELD | Construction | 0 | unit | ton kilometer per hour | payload (13.4 t), yearly distance (108000 km): \cite{sacchi2022}, capacity factor (0.093): \cite{limpens2021}
SEMI_LH_PROPANE_LD | Operation | 0 | ton kilometer | ton kilometer | payload (13.4 t), yearly distance (108000 km): \cite{sacchi2022}, capacity factor (0.093): \cite{limpens2021}
SEMI_LH_PROPANE_LD | Construction | 0 | unit | ton kilometer per hour | payload (13.4 t), yearly distance (108000 km): \cite{sacchi2022}, capacity factor (0.093): \cite{limpens2021}
SEMI_SH_BIODIESEL_B100_MD | Operation | 0 | kilometer | ton kilometer | payload (6.3 t), yearly distance (73000 km): \cite{sacchi2021}, capacity factor (0.093): \cite{limpens2021}
SEMI_SH_BIODIESEL_B100_MD | Construction | 0 | unit | ton kilometer per hour | payload (6.3 t), yearly distance (73000 km): \cite{sacchi2021}, capacity factor (0.093): \cite{limpens2021}
SEMI_SH_BIODIESEL_B20_MD | Construction | 0 | unit | ton kilometer per hour | payload (6.3 t), yearly distance (73000 km): \cite{sacchi2021}, capacity factor (0.093): \cite{limpens2021}
SEMI_SH_BIODIESEL_B20_MD | Operation | 0 | kilometer | ton kilometer | payload (6.3 t), yearly distance (73000 km): \cite{sacchi2021}, capacity factor (0.093): \cite{limpens2021}
SEMI_SH_CNG_MD | Operation | 0 | kilometer | ton kilometer | payload (6.3 t), yearly distance (73000 km): \cite{sacchi2021}, capacity factor (0.093): \cite{limpens2021}
SEMI_SH_CNG_MD | Construction | 0 | unit | ton kilometer per hour | payload (6.3 t), yearly distance (73000 km): \cite{sacchi2021}, capacity factor (0.093): \cite{limpens2021}
SEMI_SH_DIESEL_MD | Construction | 0 | unit | ton kilometer per hour | payload (6.3 t), yearly distance (73000 km): \cite{sacchi2021}, capacity factor (0.093): \cite{limpens2021}
SEMI_SH_DIESEL_MD | Operation | 0 | kilometer | ton kilometer | payload (6.3 t), yearly distance (73000 km): \cite{sacchi2021}, capacity factor (0.093): \cite{limpens2021}
SEMI_SH_EV_MD | Construction | 0 | unit | ton kilometer per hour | payload (6.3 t), yearly distance (73000 km): \cite{sacchi2021}, capacity factor (0.093): \cite{limpens2021}
SEMI_SH_EV_MD | Operation | 0 | kilometer | ton kilometer | payload (6.3 t), yearly distance (73000 km): \cite{sacchi2021}, capacity factor (0.093): \cite{limpens2021}
SEMI_SH_FC_CH4_MD | Construction | 0 | unit | ton kilometer per hour | payload (6.3 t), yearly distance (73000 km): \cite{sacchi2021}, capacity factor (0.093): \cite{limpens2021}
SEMI_SH_FC_CH4_MD | Operation | 0 | kilometer | ton kilometer | payload (6.3 t), yearly distance (73000 km): \cite{sacchi2021}, capacity factor (0.093): \cite{limpens2021}
SEMI_SH_FC_H2_MD | Operation | 0 | kilometer | ton kilometer | payload (6.3 t), yearly distance (73000 km): \cite{sacchi2021}, capacity factor (0.093): \cite{limpens2021}
SEMI_SH_FC_H2_MD | Construction | 0 | unit | ton kilometer per hour | payload (6.3 t), yearly distance (73000 km): \cite{sacchi2021}, capacity factor (0.093): \cite{limpens2021}
SEMI_SH_HY_DIESEL_MD | Operation | 0 | kilometer | ton kilometer | payload (6.3 t), yearly distance (73000 km): \cite{sacchi2021}, capacity factor (0.093): \cite{limpens2021}
SEMI_SH_HY_DIESEL_MD | Construction | 0 | unit | ton kilometer per hour | payload (6.3 t), yearly distance (73000 km): \cite{sacchi2021}, capacity factor (0.093): \cite{limpens2021}
SEMI_SH_PROPANE_MD | Construction | 0 | unit | ton kilometer per hour | payload (6.3 t), yearly distance (73000 km): \cite{sacchi2021}, capacity factor (0.093): \cite{limpens2021}
SEMI_SH_PROPANE_MD | Operation | 0 | kilometer | ton kilometer | payload (6.3 t), yearly distance (73000 km): \cite{sacchi2021}, capacity factor (0.093): \cite{limpens2021}
SMART_PROCESS | Construction | 0 | unit | kilogram per hour | yearly production (0.05 Mt/yr): \cite{althaus2007}, capacity factor (0.86): \cite{moret2017}
SMART_PROCESS | Operation | 1 | kilogram | kilogram | yearly production (0.05 Mt/yr): \cite{althaus2007}, capacity factor (0.86): \cite{moret2017}
SMR | Construction | 0 | unit | kilowatt | H2 LHV (33.3 kWh/kg): \cite{engineeringtoolbox2003}, yearly production (0.05 Mt/yr): \cite{althaus2007}, capacity factor (0.85): \cite{moret2017}
SMR | Operation | 0 | kilogram | kilowatt hour | H2 LHV (33.3 kWh/kg): \cite{engineeringtoolbox2003}, yearly production (0.05 Mt/yr): \cite{althaus2007}, capacity factor (0.85): \cite{moret2017}
SMR_CCS | Construction | 0 | unit | kilowatt | H2 LHV (33.3 kWh/kg): \cite{engineeringtoolbox2003}, yearly production (0.05 Mt/yr): \cite{althaus2007}, capacity factor (0.85): \cite{moret2017}
SMR_CCS | Operation | 0 | kilogram | kilowatt hour | H2 LHV (33.3 kWh/kg): \cite{engineeringtoolbox2003}, yearly production (0.05 Mt/yr): \cite{althaus2007}, capacity factor (0.85): \cite{moret2017}
SMR_CCS_PLANT | Construction | 1 | unit | unit
SMR_CCS_TANK | Construction | 0 | unit | unit | Tank per plant ratio: \cite{sacchi2022}
SMR_PLANT | Construction | 1 | unit | unit
SMR_TANK | Construction | 0 | unit | unit | Tank per plant ratio: \cite{sacchi2022}
SNG | Resource | 0 | cubic meter | kilowatt hour | natural gas LHV (13.1 kWh/kg), natural gas density (0.777 kg/m3): \cite{engineeringtoolbox2003}
SNG_NG | Operation | 0 | cubic meter | kilowatt hour | natural gas LHV (13.1 kWh/kg), natural gas density (0.777 kg/m3): \cite{engineeringtoolbox2003}
SOEC_ELECTROLYSIS | Construction | 0 | unit | kilowatt | electricity consumption (42.3 kWh/kg H2): \cite{gerloff2021}, LHV hydrogen (33.3 kWh/kg): \cite{engineeringtoolbox2003}
SOEC_ELECTROLYSIS | Operation | 0 | kilogram | kilowatt hour | electricity consumption (42.3 kWh/kg H2): \cite{gerloff2021}, LHV hydrogen (33.3 kWh/kg): \cite{engineeringtoolbox2003}
SOEC_ELECTROLYSIS_PLANT | Construction | 1 | unit | unit
SOEC_ELECTROLYSIS_PLANT_DECOM | Construction | -1 | unit | unit
SOEC_ELECTROLYSIS_STACK | Construction | 1 | unit | unit
SOEC_ELECTROLYSIS_STACK_DECOM | Construction | -1 | unit | unit
SOFC | Construction | 0 | unit | kilowatt
SOFC | Operation | 1 | kilowatt hour | kilowatt hour
STEEL_MAKING | Construction | 0 | unit | kilogram per hour | annual output (130 kt/y): \cite{wernet2016}, capacity factor (0.85): \cite{moret2017}
STEEL_MAKING | Operation | 1 | kilogram | kilogram | annual output (130 kt/y): \cite{wernet2016}, capacity factor (0.85): \cite{moret2017}
STEEL_MAKING_HP | Construction | 0 | unit | kilogram per hour | annual output (130 kt/y): \cite{wernet2016}, capacity factor (0.85): \cite{moret2017}
STEEL_MAKING_HP | Operation | 1 | kilogram | kilogram | annual output (130 kt/y): \cite{wernet2016}, capacity factor (0.85): \cite{moret2017}
STEEL_MAKING_HR | Construction | 0 | unit | kilogram per hour | annual output (130 kt/y): \cite{wernet2016}, capacity factor (0.85): \cite{moret2017}
STEEL_MAKING_HR | Operation | 1 | kilogram | kilogram | annual output (130 kt/y): \cite{wernet2016}, capacity factor (0.85): \cite{moret2017}
STYRENE | Resource | 0 | kilogram | kilogram
STYRENE_POLYMERIZATION | Construction | 0 | unit | kilogram per hour | yearly production (0.05 Mt/yr): \cite{althaus2007}, capacity factor (0.86): \cite{moret2017}
STYRENE_POLYMERIZATION | Operation | 1 | kilogram | kilogram | yearly production (0.05 Mt/yr): \cite{althaus2007}, capacity factor (0.86): \cite{moret2017}
SUV_BIODIESEL_B100_ELD | Construction | 0 | unit | person kilometer per hour | people per vehicle (1.23): \cite{chairemobilite2018}, yearly distance (12000km): \cite{sacchi2022}, capacity factor (0.051): \cite{limpens2021}
SUV_BIODIESEL_B100_ELD | Operation | 0 | person kilometer | person kilometer | people per vehicle (1.23): \cite{chairemobilite2018}, yearly distance (12000km): \cite{sacchi2022}, capacity factor (0.051): \cite{limpens2021}
SUV_BIODIESEL_B100_LD | Operation | 0 | person kilometer | person kilometer | people per vehicle (1.23): \cite{chairemobilite2018}, yearly distance (12000km): \cite{sacchi2022}, capacity factor (0.051): \cite{limpens2021}
SUV_BIODIESEL_B100_LD | Construction | 0 | unit | person kilometer per hour | people per vehicle (1.23): \cite{chairemobilite2018}, yearly distance (12000km): \cite{sacchi2022}, capacity factor (0.051): \cite{limpens2021}
SUV_BIODIESEL_B100_MD | Construction | 0 | unit | person kilometer per hour | people per vehicle (1.23): \cite{chairemobilite2018}, yearly distance (12000km): \cite{sacchi2022}, capacity factor (0.051): \cite{limpens2021}
SUV_BIODIESEL_B100_MD | Operation | 0 | person kilometer | person kilometer | people per vehicle (1.23): \cite{chairemobilite2018}, yearly distance (12000km): \cite{sacchi2022}, capacity factor (0.051): \cite{limpens2021}
SUV_BIODIESEL_B100_SD | Operation | 0 | person kilometer | person kilometer | people per vehicle (1.23): \cite{chairemobilite2018}, yearly distance (12000km): \cite{sacchi2022}, capacity factor (0.051): \cite{limpens2021}
SUV_BIODIESEL_B100_SD | Construction | 0 | unit | person kilometer per hour | people per vehicle (1.23): \cite{chairemobilite2018}, yearly distance (12000km): \cite{sacchi2022}, capacity factor (0.051): \cite{limpens2021}
SUV_BIODIESEL_B20_ELD | Operation | 0 | person kilometer | person kilometer | people per vehicle (1.23): \cite{chairemobilite2018}, yearly distance (12000km): \cite{sacchi2022}, capacity factor (0.051): \cite{limpens2021}
SUV_BIODIESEL_B20_ELD | Construction | 0 | unit | person kilometer per hour | people per vehicle (1.23): \cite{chairemobilite2018}, yearly distance (12000km): \cite{sacchi2022}, capacity factor (0.051): \cite{limpens2021}
SUV_BIODIESEL_B20_LD | Operation | 0 | person kilometer | person kilometer | people per vehicle (1.23): \cite{chairemobilite2018}, yearly distance (12000km): \cite{sacchi2022}, capacity factor (0.051): \cite{limpens2021}
SUV_BIODIESEL_B20_LD | Construction | 0 | unit | person kilometer per hour | people per vehicle (1.23): \cite{chairemobilite2018}, yearly distance (12000km): \cite{sacchi2022}, capacity factor (0.051): \cite{limpens2021}
SUV_BIODIESEL_B20_MD | Operation | 0 | person kilometer | person kilometer | people per vehicle (1.23): \cite{chairemobilite2018}, yearly distance (12000km): \cite{sacchi2022}, capacity factor (0.051): \cite{limpens2021}
SUV_BIODIESEL_B20_MD | Construction | 0 | unit | person kilometer per hour | people per vehicle (1.23): \cite{chairemobilite2018}, yearly distance (12000km): \cite{sacchi2022}, capacity factor (0.051): \cite{limpens2021}
SUV_BIODIESEL_B20_SD | Construction | 0 | unit | person kilometer per hour | people per vehicle (1.23): \cite{chairemobilite2018}, yearly distance (12000km): \cite{sacchi2022}, capacity factor (0.051): \cite{limpens2021}
SUV_BIODIESEL_B20_SD | Operation | 0 | person kilometer | person kilometer | people per vehicle (1.23): \cite{chairemobilite2018}, yearly distance (12000km): \cite{sacchi2022}, capacity factor (0.051): \cite{limpens2021}
SUV_CNG_ELD | Construction | 0 | unit | person kilometer per hour | people per vehicle (1.23): \cite{chairemobilite2018}, yearly distance (12000km): \cite{sacchi2022}, capacity factor (0.051): \cite{limpens2021}
SUV_CNG_ELD | Operation | 0 | person kilometer | person kilometer | people per vehicle (1.23): \cite{chairemobilite2018}, yearly distance (12000km): \cite{sacchi2022}, capacity factor (0.051): \cite{limpens2021}
SUV_CNG_LD | Construction | 0 | unit | person kilometer per hour | people per vehicle (1.23): \cite{chairemobilite2018}, yearly distance (12000km): \cite{sacchi2022}, capacity factor (0.051): \cite{limpens2021}
SUV_CNG_LD | Operation | 0 | person kilometer | person kilometer | people per vehicle (1.23): \cite{chairemobilite2018}, yearly distance (12000km): \cite{sacchi2022}, capacity factor (0.051): \cite{limpens2021}
SUV_CNG_MD | Construction | 0 | unit | person kilometer per hour | people per vehicle (1.23): \cite{chairemobilite2018}, yearly distance (12000km): \cite{sacchi2022}, capacity factor (0.051): \cite{limpens2021}
SUV_CNG_MD | Operation | 0 | person kilometer | person kilometer | people per vehicle (1.23): \cite{chairemobilite2018}, yearly distance (12000km): \cite{sacchi2022}, capacity factor (0.051): \cite{limpens2021}
SUV_CNG_SD | Construction | 0 | unit | person kilometer per hour | people per vehicle (1.23): \cite{chairemobilite2018}, yearly distance (12000km): \cite{sacchi2022}, capacity factor (0.051): \cite{limpens2021}
SUV_CNG_SD | Operation | 0 | person kilometer | person kilometer | people per vehicle (1.23): \cite{chairemobilite2018}, yearly distance (12000km): \cite{sacchi2022}, capacity factor (0.051): \cite{limpens2021}
SUV_DIESEL_ELD | Operation | 0 | person kilometer | person kilometer | people per vehicle (1.23): \cite{chairemobilite2018}, yearly distance (12000km): \cite{sacchi2022}, capacity factor (0.051): \cite{limpens2021}
SUV_DIESEL_ELD | Construction | 0 | unit | person kilometer per hour | people per vehicle (1.23): \cite{chairemobilite2018}, yearly distance (12000km): \cite{sacchi2022}, capacity factor (0.051): \cite{limpens2021}
SUV_DIESEL_LD | Operation | 0 | person kilometer | person kilometer | people per vehicle (1.23): \cite{chairemobilite2018}, yearly distance (12000km): \cite{sacchi2022}, capacity factor (0.051): \cite{limpens2021}
SUV_DIESEL_LD | Construction | 0 | unit | person kilometer per hour | people per vehicle (1.23): \cite{chairemobilite2018}, yearly distance (12000km): \cite{sacchi2022}, capacity factor (0.051): \cite{limpens2021}
SUV_DIESEL_MD | Construction | 0 | unit | person kilometer per hour | people per vehicle (1.23): \cite{chairemobilite2018}, yearly distance (12000km): \cite{sacchi2022}, capacity factor (0.051): \cite{limpens2021}
SUV_DIESEL_MD | Operation | 0 | person kilometer | person kilometer | people per vehicle (1.23): \cite{chairemobilite2018}, yearly distance (12000km): \cite{sacchi2022}, capacity factor (0.051): \cite{limpens2021}
SUV_DIESEL_SD | Operation | 0 | person kilometer | person kilometer | people per vehicle (1.23): \cite{chairemobilite2018}, yearly distance (12000km): \cite{sacchi2022}, capacity factor (0.051): \cite{limpens2021}
SUV_DIESEL_SD | Construction | 0 | unit | person kilometer per hour | people per vehicle (1.23): \cite{chairemobilite2018}, yearly distance (12000km): \cite{sacchi2022}, capacity factor (0.051): \cite{limpens2021}
SUV_ETOH_E10_ELD | Operation | 0 | person kilometer | person kilometer | people per vehicle (1.23): \cite{chairemobilite2018}, yearly distance (12000km): \cite{sacchi2022}, capacity factor (0.051): \cite{limpens2021}
SUV_ETOH_E10_ELD | Construction | 0 | unit | person kilometer per hour | people per vehicle (1.23): \cite{chairemobilite2018}, yearly distance (12000km): \cite{sacchi2022}, capacity factor (0.051): \cite{limpens2021}
SUV_ETOH_E10_LD | Construction | 0 | unit | person kilometer per hour | people per vehicle (1.23): \cite{chairemobilite2018}, yearly distance (12000km): \cite{sacchi2022}, capacity factor (0.051): \cite{limpens2021}
SUV_ETOH_E10_LD | Operation | 0 | person kilometer | person kilometer | people per vehicle (1.23): \cite{chairemobilite2018}, yearly distance (12000km): \cite{sacchi2022}, capacity factor (0.051): \cite{limpens2021}
SUV_ETOH_E10_MD | Operation | 0 | person kilometer | person kilometer | people per vehicle (1.23): \cite{chairemobilite2018}, yearly distance (12000km): \cite{sacchi2022}, capacity factor (0.051): \cite{limpens2021}
SUV_ETOH_E10_MD | Construction | 0 | unit | person kilometer per hour | people per vehicle (1.23): \cite{chairemobilite2018}, yearly distance (12000km): \cite{sacchi2022}, capacity factor (0.051): \cite{limpens2021}
SUV_ETOH_E10_SD | Operation | 0 | person kilometer | person kilometer | people per vehicle (1.23): \cite{chairemobilite2018}, yearly distance (12000km): \cite{sacchi2022}, capacity factor (0.051): \cite{limpens2021}
SUV_ETOH_E10_SD | Construction | 0 | unit | person kilometer per hour | people per vehicle (1.23): \cite{chairemobilite2018}, yearly distance (12000km): \cite{sacchi2022}, capacity factor (0.051): \cite{limpens2021}
SUV_ETOH_E85_ELD | Construction | 0 | unit | person kilometer per hour | people per vehicle (1.23): \cite{chairemobilite2018}, yearly distance (12000km): \cite{sacchi2022}, capacity factor (0.051): \cite{limpens2021}
SUV_ETOH_E85_ELD | Operation | 0 | person kilometer | person kilometer | people per vehicle (1.23): \cite{chairemobilite2018}, yearly distance (12000km): \cite{sacchi2022}, capacity factor (0.051): \cite{limpens2021}
SUV_ETOH_E85_LD | Operation | 0 | person kilometer | person kilometer | people per vehicle (1.23): \cite{chairemobilite2018}, yearly distance (12000km): \cite{sacchi2022}, capacity factor (0.051): \cite{limpens2021}
SUV_ETOH_E85_LD | Construction | 0 | unit | person kilometer per hour | people per vehicle (1.23): \cite{chairemobilite2018}, yearly distance (12000km): \cite{sacchi2022}, capacity factor (0.051): \cite{limpens2021}
SUV_ETOH_E85_MD | Construction | 0 | unit | person kilometer per hour | people per vehicle (1.23): \cite{chairemobilite2018}, yearly distance (12000km): \cite{sacchi2022}, capacity factor (0.051): \cite{limpens2021}
SUV_ETOH_E85_MD | Operation | 0 | person kilometer | person kilometer | people per vehicle (1.23): \cite{chairemobilite2018}, yearly distance (12000km): \cite{sacchi2022}, capacity factor (0.051): \cite{limpens2021}
SUV_ETOH_E85_SD | Construction | 0 | unit | person kilometer per hour | people per vehicle (1.23): \cite{chairemobilite2018}, yearly distance (12000km): \cite{sacchi2022}, capacity factor (0.051): \cite{limpens2021}
SUV_ETOH_E85_SD | Operation | 0 | person kilometer | person kilometer | people per vehicle (1.23): \cite{chairemobilite2018}, yearly distance (12000km): \cite{sacchi2022}, capacity factor (0.051): \cite{limpens2021}
SUV_EV_ELD | Construction | 0 | unit | person kilometer per hour | people per vehicle (1.23): \cite{chairemobilite2018}, yearly distance (12000km): \cite{sacchi2022}, capacity factor (0.051): \cite{limpens2021}
SUV_EV_ELD | Operation | 0 | person kilometer | person kilometer | people per vehicle (1.23): \cite{chairemobilite2018}, yearly distance (12000km): \cite{sacchi2022}, capacity factor (0.051): \cite{limpens2021}
SUV_EV_LD | Construction | 0 | unit | person kilometer per hour | people per vehicle (1.23): \cite{chairemobilite2018}, yearly distance (12000km): \cite{sacchi2022}, capacity factor (0.051): \cite{limpens2021}
SUV_EV_LD | Operation | 0 | person kilometer | person kilometer | people per vehicle (1.23): \cite{chairemobilite2018}, yearly distance (12000km): \cite{sacchi2022}, capacity factor (0.051): \cite{limpens2021}
SUV_EV_MD | Construction | 0 | unit | person kilometer per hour | people per vehicle (1.23): \cite{chairemobilite2018}, yearly distance (12000km): \cite{sacchi2022}, capacity factor (0.051): \cite{limpens2021}
SUV_EV_MD | Operation | 0 | person kilometer | person kilometer | people per vehicle (1.23): \cite{chairemobilite2018}, yearly distance (12000km): \cite{sacchi2022}, capacity factor (0.051): \cite{limpens2021}
SUV_EV_SD | Operation | 0 | person kilometer | person kilometer | people per vehicle (1.23): \cite{chairemobilite2018}, yearly distance (12000km): \cite{sacchi2022}, capacity factor (0.051): \cite{limpens2021}
SUV_EV_SD | Construction | 0 | unit | person kilometer per hour | people per vehicle (1.23): \cite{chairemobilite2018}, yearly distance (12000km): \cite{sacchi2022}, capacity factor (0.051): \cite{limpens2021}
SUV_FC_CH4_ELD | Operation | 0 | person kilometer | person kilometer | people per vehicle (1.23): \cite{chairemobilite2018}, yearly distance (12000km): \cite{sacchi2022}, capacity factor (0.051): \cite{limpens2021}
SUV_FC_CH4_ELD | Construction | 0 | unit | person kilometer per hour | people per vehicle (1.23): \cite{chairemobilite2018}, yearly distance (12000km): \cite{sacchi2022}, capacity factor (0.051): \cite{limpens2021}
SUV_FC_CH4_LD | Operation | 0 | person kilometer | person kilometer | people per vehicle (1.23): \cite{chairemobilite2018}, yearly distance (12000km): \cite{sacchi2022}, capacity factor (0.051): \cite{limpens2021}
SUV_FC_CH4_LD | Construction | 0 | unit | person kilometer per hour | people per vehicle (1.23): \cite{chairemobilite2018}, yearly distance (12000km): \cite{sacchi2022}, capacity factor (0.051): \cite{limpens2021}
SUV_FC_CH4_MD | Operation | 0 | person kilometer | person kilometer | people per vehicle (1.23): \cite{chairemobilite2018}, yearly distance (12000km): \cite{sacchi2022}, capacity factor (0.051): \cite{limpens2021}
SUV_FC_CH4_MD | Construction | 0 | unit | person kilometer per hour | people per vehicle (1.23): \cite{chairemobilite2018}, yearly distance (12000km): \cite{sacchi2022}, capacity factor (0.051): \cite{limpens2021}
SUV_FC_CH4_SD | Operation | 0 | person kilometer | person kilometer | people per vehicle (1.23): \cite{chairemobilite2018}, yearly distance (12000km): \cite{sacchi2022}, capacity factor (0.051): \cite{limpens2021}
SUV_FC_CH4_SD | Construction | 0 | unit | person kilometer per hour | people per vehicle (1.23): \cite{chairemobilite2018}, yearly distance (12000km): \cite{sacchi2022}, capacity factor (0.051): \cite{limpens2021}
SUV_FC_H2_ELD | Construction | 0 | unit | person kilometer per hour | people per vehicle (1.23): \cite{chairemobilite2018}, yearly distance (12000km): \cite{sacchi2022}, capacity factor (0.051): \cite{limpens2021}
SUV_FC_H2_ELD | Operation | 0 | person kilometer | person kilometer | people per vehicle (1.23): \cite{chairemobilite2018}, yearly distance (12000km): \cite{sacchi2022}, capacity factor (0.051): \cite{limpens2021}
SUV_FC_H2_LD | Operation | 0 | person kilometer | person kilometer | people per vehicle (1.23): \cite{chairemobilite2018}, yearly distance (12000km): \cite{sacchi2022}, capacity factor (0.051): \cite{limpens2021}
SUV_FC_H2_LD | Construction | 0 | unit | person kilometer per hour | people per vehicle (1.23): \cite{chairemobilite2018}, yearly distance (12000km): \cite{sacchi2022}, capacity factor (0.051): \cite{limpens2021}
SUV_FC_H2_MD | Operation | 0 | person kilometer | person kilometer | people per vehicle (1.23): \cite{chairemobilite2018}, yearly distance (12000km): \cite{sacchi2022}, capacity factor (0.051): \cite{limpens2021}
SUV_FC_H2_MD | Construction | 0 | unit | person kilometer per hour | people per vehicle (1.23): \cite{chairemobilite2018}, yearly distance (12000km): \cite{sacchi2022}, capacity factor (0.051): \cite{limpens2021}
SUV_FC_H2_SD | Construction | 0 | unit | person kilometer per hour | people per vehicle (1.23): \cite{chairemobilite2018}, yearly distance (12000km): \cite{sacchi2022}, capacity factor (0.051): \cite{limpens2021}
SUV_FC_H2_SD | Operation | 0 | person kilometer | person kilometer | people per vehicle (1.23): \cite{chairemobilite2018}, yearly distance (12000km): \cite{sacchi2022}, capacity factor (0.051): \cite{limpens2021}
SUV_GASOLINE_ELD | Construction | 0 | unit | person kilometer per hour | people per vehicle (1.23): \cite{chairemobilite2018}, yearly distance (12000km): \cite{sacchi2022}, capacity factor (0.051): \cite{limpens2021}
SUV_GASOLINE_ELD | Operation | 0 | person kilometer | person kilometer | people per vehicle (1.23): \cite{chairemobilite2018}, yearly distance (12000km): \cite{sacchi2022}, capacity factor (0.051): \cite{limpens2021}
SUV_GASOLINE_LD | Operation | 0 | person kilometer | person kilometer | people per vehicle (1.23): \cite{chairemobilite2018}, yearly distance (12000km): \cite{sacchi2022}, capacity factor (0.051): \cite{limpens2021}
SUV_GASOLINE_LD | Construction | 0 | unit | person kilometer per hour | people per vehicle (1.23): \cite{chairemobilite2018}, yearly distance (12000km): \cite{sacchi2022}, capacity factor (0.051): \cite{limpens2021}
SUV_GASOLINE_MD | Operation | 0 | person kilometer | person kilometer | people per vehicle (1.23): \cite{chairemobilite2018}, yearly distance (12000km): \cite{sacchi2022}, capacity factor (0.051): \cite{limpens2021}
SUV_GASOLINE_MD | Construction | 0 | unit | person kilometer per hour | people per vehicle (1.23): \cite{chairemobilite2018}, yearly distance (12000km): \cite{sacchi2022}, capacity factor (0.051): \cite{limpens2021}
SUV_GASOLINE_SD | Construction | 0 | unit | person kilometer per hour | people per vehicle (1.23): \cite{chairemobilite2018}, yearly distance (12000km): \cite{sacchi2022}, capacity factor (0.051): \cite{limpens2021}
SUV_GASOLINE_SD | Operation | 0 | person kilometer | person kilometer | people per vehicle (1.23): \cite{chairemobilite2018}, yearly distance (12000km): \cite{sacchi2022}, capacity factor (0.051): \cite{limpens2021}
SUV_HY_GASOLINE_ELD | Construction | 0 | unit | person kilometer per hour | people per vehicle (1.23): \cite{chairemobilite2018}, yearly distance (12000km): \cite{sacchi2022}, capacity factor (0.051): \cite{limpens2021}
SUV_HY_GASOLINE_ELD | Operation | 0 | person kilometer | person kilometer | people per vehicle (1.23): \cite{chairemobilite2018}, yearly distance (12000km): \cite{sacchi2022}, capacity factor (0.051): \cite{limpens2021}
SUV_HY_GASOLINE_LD | Operation | 0 | person kilometer | person kilometer | people per vehicle (1.23): \cite{chairemobilite2018}, yearly distance (12000km): \cite{sacchi2022}, capacity factor (0.051): \cite{limpens2021}
SUV_HY_GASOLINE_LD | Construction | 0 | unit | person kilometer per hour | people per vehicle (1.23): \cite{chairemobilite2018}, yearly distance (12000km): \cite{sacchi2022}, capacity factor (0.051): \cite{limpens2021}
SUV_HY_GASOLINE_MD | Operation | 0 | person kilometer | person kilometer | people per vehicle (1.23): \cite{chairemobilite2018}, yearly distance (12000km): \cite{sacchi2022}, capacity factor (0.051): \cite{limpens2021}
SUV_HY_GASOLINE_MD | Construction | 0 | unit | person kilometer per hour | people per vehicle (1.23): \cite{chairemobilite2018}, yearly distance (12000km): \cite{sacchi2022}, capacity factor (0.051): \cite{limpens2021}
SUV_HY_GASOLINE_SD | Construction | 0 | unit | person kilometer per hour | people per vehicle (1.23): \cite{chairemobilite2018}, yearly distance (12000km): \cite{sacchi2022}, capacity factor (0.051): \cite{limpens2021}
SUV_HY_GASOLINE_SD | Operation | 0 | person kilometer | person kilometer | people per vehicle (1.23): \cite{chairemobilite2018}, yearly distance (12000km): \cite{sacchi2022}, capacity factor (0.051): \cite{limpens2021}
SUV_PHEV_GASOLINE_ELD | Construction | 0 | unit | person kilometer per hour | people per vehicle (1.23): \cite{chairemobilite2018}, yearly distance (12000km): \cite{sacchi2022}, capacity factor (0.051): \cite{limpens2021}
SUV_PHEV_GASOLINE_ELD | Operation | 0 | person kilometer | person kilometer | people per vehicle (1.23): \cite{chairemobilite2018}, yearly distance (12000km): \cite{sacchi2022}, capacity factor (0.051): \cite{limpens2021}
SUV_PHEV_GASOLINE_LD | Construction | 0 | unit | person kilometer per hour | people per vehicle (1.23): \cite{chairemobilite2018}, yearly distance (12000km): \cite{sacchi2022}, capacity factor (0.051): \cite{limpens2021}
SUV_PHEV_GASOLINE_LD | Operation | 0 | person kilometer | person kilometer | people per vehicle (1.23): \cite{chairemobilite2018}, yearly distance (12000km): \cite{sacchi2022}, capacity factor (0.051): \cite{limpens2021}
SUV_PHEV_GASOLINE_MD | Operation | 0 | person kilometer | person kilometer | people per vehicle (1.23): \cite{chairemobilite2018}, yearly distance (12000km): \cite{sacchi2022}, capacity factor (0.051): \cite{limpens2021}
SUV_PHEV_GASOLINE_MD | Construction | 0 | unit | person kilometer per hour | people per vehicle (1.23): \cite{chairemobilite2018}, yearly distance (12000km): \cite{sacchi2022}, capacity factor (0.051): \cite{limpens2021}
SUV_PHEV_GASOLINE_SD | Construction | 0 | unit | person kilometer per hour | people per vehicle (1.23): \cite{chairemobilite2018}, yearly distance (12000km): \cite{sacchi2022}, capacity factor (0.051): \cite{limpens2021}
SUV_PHEV_GASOLINE_SD | Operation | 0 | person kilometer | person kilometer | people per vehicle (1.23): \cite{chairemobilite2018}, yearly distance (12000km): \cite{sacchi2022}, capacity factor (0.051): \cite{limpens2021}
SUV_PROPANE_ELD | Operation | 0 | person kilometer | person kilometer | people per vehicle (1.23): \cite{chairemobilite2018}, yearly distance (12000km): \cite{sacchi2022}, capacity factor (0.051): \cite{limpens2021}
SUV_PROPANE_ELD | Construction | 0 | unit | person kilometer per hour | people per vehicle (1.23): \cite{chairemobilite2018}, yearly distance (12000km): \cite{sacchi2022}, capacity factor (0.051): \cite{limpens2021}
SUV_PROPANE_LD | Operation | 0 | person kilometer | person kilometer | people per vehicle (1.23): \cite{chairemobilite2018}, yearly distance (12000km): \cite{sacchi2022}, capacity factor (0.051): \cite{limpens2021}
SUV_PROPANE_LD | Construction | 0 | unit | person kilometer per hour | people per vehicle (1.23): \cite{chairemobilite2018}, yearly distance (12000km): \cite{sacchi2022}, capacity factor (0.051): \cite{limpens2021}
SUV_PROPANE_MD | Construction | 0 | unit | person kilometer per hour | people per vehicle (1.23): \cite{chairemobilite2018}, yearly distance (12000km): \cite{sacchi2022}, capacity factor (0.051): \cite{limpens2021}
SUV_PROPANE_MD | Operation | 0 | person kilometer | person kilometer | people per vehicle (1.23): \cite{chairemobilite2018}, yearly distance (12000km): \cite{sacchi2022}, capacity factor (0.051): \cite{limpens2021}
SUV_PROPANE_SD | Operation | 0 | person kilometer | person kilometer | people per vehicle (1.23): \cite{chairemobilite2018}, yearly distance (12000km): \cite{sacchi2022}, capacity factor (0.051): \cite{limpens2021}
SUV_PROPANE_SD | Construction | 0 | unit | person kilometer per hour | people per vehicle (1.23): \cite{chairemobilite2018}, yearly distance (12000km): \cite{sacchi2022}, capacity factor (0.051): \cite{limpens2021}
TIDAL | Construction | 0 | unit | kilowatt | Yearly production (2.97 GWh/yr): \cite{thomson2019}, capacity factor (0.35): \cite{kamidelivand2023}
TIDAL | Operation | 0 | kilowatt hour | kilowatt hour | Yearly production (2.97 GWh/yr): \cite{thomson2019}, capacity factor (0.35): \cite{kamidelivand2023}
TOLUENE | Resource | 0 | kilogram | kilowatt hour | Toluene heat of combustion (42.43 MJ/kg): \cite{engineeringtoolbox2017}
TRAFO_EH | Operation | 1 | kilowatt hour | kilowatt hour
TRAFO_HE | Operation | 1 | kilowatt hour | kilowatt hour
TRAFO_HM | Operation | 1 | kilowatt hour | kilowatt hour
TRAFO_LM | Operation | 1 | kilowatt hour | kilowatt hour
TRAFO_MH | Operation | 1 | kilowatt hour | kilowatt hour
TRAFO_ML | Operation | 1 | kilowatt hour | kilowatt hour
TRAIN_DIESEL_ELD | Construction | 0 | unit | person kilometer per hour | distance over lifetime (20mio km), lifetime (40y): \cite{wernet2016}, people per vehicle (343): \cite{schnidrig2020}, capacity factor (0.275): \cite{limpens2021}
TRAIN_DIESEL_ELD | Operation | 0 | person kilometer | person kilometer | distance over lifetime (20mio km), lifetime (40y): \cite{wernet2016}, people per vehicle (343): \cite{schnidrig2020}, capacity factor (0.275): \cite{limpens2021}
TRAIN_DIESEL_LD | Operation | 0 | person kilometer | person kilometer | distance over lifetime (20mio km), lifetime (40y): \cite{wernet2016}, people per vehicle (343): \cite{schnidrig2020}, capacity factor (0.275): \cite{limpens2021}
TRAIN_DIESEL_LD | Construction | 0 | unit | person kilometer per hour | distance over lifetime (20mio km), lifetime (40y): \cite{wernet2016}, people per vehicle (343): \cite{schnidrig2020}, capacity factor (0.275): \cite{limpens2021}
TRAIN_ELEC_ELD | Operation | 0 | person kilometer | person kilometer | yearly distance (400000 km), people per vehicle (343): \cite{schnidrig2020}, capacity factor (0.275): \cite{limpens2021}
TRAIN_ELEC_ELD | Construction | 0 | unit | person kilometer per hour | yearly distance (400000 km), people per vehicle (343): \cite{schnidrig2020}, capacity factor (0.275): \cite{limpens2021}
TRAIN_ELEC_LD | Construction | 0 | unit | person kilometer per hour | yearly distance (400000 km), people per vehicle (343): \cite{schnidrig2020}, capacity factor (0.275): \cite{limpens2021}
TRAIN_ELEC_LD | Operation | 0 | person kilometer | person kilometer | yearly distance (400000 km), people per vehicle (343): \cite{schnidrig2020}, capacity factor (0.275): \cite{limpens2021}
TRAIN_FREIGHT_DIESEL_ELD | Construction | 0 | unit | ton kilometer per hour | Lifetime distance 9600000 km: \cite{spielmann2017}; train composition 2 Locomotives: \cite{schnidrig2020}; Lifetime of train 40 years: \cite{spielmann2017}; 20 waggon per train: \cite{spielmann2017}; Load per wagon: 26t \cite{spielmann2017}; capacity factor (0.342): \cite{limpens2021}
TRAIN_FREIGHT_DIESEL_ELD | Operation | 1 | ton kilometer | ton kilometer | Lifetime distance 9600000 km: \cite{spielmann2017}; train composition 2 Locomotives: \cite{schnidrig2020}; Lifetime of train 40 years: \cite{spielmann2017}; 20 waggon per train: \cite{spielmann2017}; Load per wagon: 26t \cite{spielmann2017}; capacity factor (0.342): \cite{limpens2021}
TRAIN_FREIGHT_DIESEL_ELD_LOC | Construction | 2 | unit | unit | 2 locomotives per train \cite{spielmann2017}
TRAIN_FREIGHT_DIESEL_ELD_WAG | Construction | 20 | unit | unit | 20 wagon per train: \cite{spielmann2017};
TRAIN_FREIGHT_DIESEL_LD | Construction | 0 | unit | ton kilometer per hour | Lifetime distance 9600000 km: \cite{spielmann2017}; train composition 2 Locomotives: \cite{schnidrig2020}; Lifetime of train 40 years: \cite{spielmann2017}; 20 waggon per train: \cite{spielmann2017}; Load per wagon: 26t \cite{spielmann2017}; capacity factor (0.342): \cite{limpens2021}
TRAIN_FREIGHT_DIESEL_LD | Operation | 1 | ton kilometer | ton kilometer | Lifetime distance 9600000 km: \cite{spielmann2017}; train composition 2 Locomotives: \cite{schnidrig2020}; Lifetime of train 40 years: \cite{spielmann2017}; 20 waggon per train: \cite{spielmann2017}; Load per wagon: 26t \cite{spielmann2017}; capacity factor (0.342): \cite{limpens2021}
TRAIN_FREIGHT_DIESEL_LD_LOC | Construction | 2 | unit | unit | 2 locomotives per train \cite{spielmann2017}
TRAIN_FREIGHT_DIESEL_LD_WAG | Construction | 20 | unit | unit | 20 wagon per train: \cite{spielmann2017};
TRAIN_FREIGHT_ELEC_ELD | Operation | 1 | ton kilometer | ton kilometer | Lifetime distance 9600000 km: \cite{spielmann2017}; train composition 2 Locomotives: \cite{schnidrig2020}; Lifetime of train 40 years: \cite{spielmann2017}; 20 waggon per train: \cite{spielmann2017}; Load per wagon: 26t \cite{spielmann2017}; capacity factor (0.342): \cite{limpens2021}
TRAIN_FREIGHT_ELEC_ELD | Construction | 0 | unit | ton kilometer per hour | Lifetime distance 9600000 km: \cite{spielmann2017}; train composition 2 Locomotives: \cite{schnidrig2020}; Lifetime of train 40 years: \cite{spielmann2017}; 20 waggon per train: \cite{spielmann2017}; Load per wagon: 26t \cite{spielmann2017}; capacity factor (0.342): \cite{limpens2021}
TRAIN_FREIGHT_ELEC_ELD_LOC | Construction | 2 | unit | unit | 2 locomotives per train \cite{spielmann2017}
TRAIN_FREIGHT_ELEC_ELD_WAG | Construction | 20 | unit | unit | 20 wagon per train: \cite{spielmann2017};
TRAIN_FREIGHT_ELEC_LD | Operation | 1 | ton kilometer | ton kilometer | Lifetime distance 9600000 km: \cite{spielmann2017}; train composition 2 Locomotives: \cite{schnidrig2020}; Lifetime of train 40 years: \cite{spielmann2017}; 20 waggon per train: \cite{spielmann2017}; Load per wagon: 26t \cite{spielmann2017}; capacity factor (0.342): \cite{limpens2021}
TRAIN_FREIGHT_ELEC_LD | Construction | 0 | unit | ton kilometer per hour | Lifetime distance 9600000 km: \cite{spielmann2017}; train composition 2 Locomotives: \cite{schnidrig2020}; Lifetime of train 40 years: \cite{spielmann2017}; 20 waggon per train: \cite{spielmann2017}; Load per wagon: 26t \cite{spielmann2017}; capacity factor (0.342): \cite{limpens2021}
TRAIN_FREIGHT_ELEC_LD_LOC | Construction | 2 | unit | unit | 2 locomotives per train \cite{spielmann2017}
TRAIN_FREIGHT_ELEC_LD_WAG | Construction | 20 | unit | unit | 20 wagon per train: \cite{spielmann2017};
TRAIN_FREIGHT_H2_ELD | Construction | 0 | unit | ton kilometer per hour | Lifetime distance 9600000 km: \cite{spielmann2017}; train composition 2 Locomotives: \cite{schnidrig2020}; Lifetime of train 40 years: \cite{spielmann2017}; 20 waggon per train: \cite{spielmann2017}; Load per wagon: 26t \cite{spielmann2017}; capacity factor (0.342): \cite{limpens2021}
TRAIN_FREIGHT_H2_ELD | Operation | 1 | ton kilometer | ton kilometer | Lifetime distance 9600000 km: \cite{spielmann2017}; train composition 2 Locomotives: \cite{schnidrig2020}; Lifetime of train 40 years: \cite{spielmann2017}; 20 waggon per train: \cite{spielmann2017}; Load per wagon: 26t \cite{spielmann2017}; capacity factor (0.342): \cite{limpens2021}
TRAIN_FREIGHT_H2_ELD_LOC | Construction | 2 | unit | unit | 2 locomotives per train \cite{spielmann2017}
TRAIN_FREIGHT_H2_ELD_WAG | Construction | 20 | unit | unit | 20 wagon per train: \cite{spielmann2017};
TRAIN_FREIGHT_H2_HYBRID_ELD | Operation | 0 | ton kilometer | ton kilometer | Lifetime distance (9600000 km): \cite{spielmann2017}, Lifetime of train (40 years): \cite{spielmann2017}, Load per wagon (26t): \cite{spielmann2017}, number of wagons (20): \cite{spielmann2017}, capacity factor (0.342): \cite{limpens2021}
TRAIN_FREIGHT_H2_HYBRID_ELD | Construction | 0 | unit | ton kilometer per hour | Lifetime distance (9600000 km): \cite{spielmann2017}, Lifetime of train (40 years): \cite{spielmann2017}, Load per wagon (26t): \cite{spielmann2017}, number of wagons (20): \cite{spielmann2017}, capacity factor (0.342): \cite{limpens2021}
TRAIN_FREIGHT_H2_HYBRID_ELD_LOC | Construction | 2 | unit | unit | locomotives per train (2): \cite{spielmann2017}
TRAIN_FREIGHT_H2_HYBRID_ELD_WAG | Construction | 20 | unit | unit | wagon per train (20): \cite{spielmann2017}
TRAIN_FREIGHT_H2_HYBRID_LD | Construction | 0 | unit | ton kilometer per hour | Lifetime distance (9600000 km): \cite{spielmann2017}, Lifetime of train (40 years): \cite{spielmann2017}, Load per wagon (26t): \cite{spielmann2017}, number of wagons (20): \cite{spielmann2017}, capacity factor (0.342): \cite{limpens2021}
TRAIN_FREIGHT_H2_HYBRID_LD | Operation | 0 | ton kilometer | ton kilometer | Lifetime distance (9600000 km): \cite{spielmann2017}, Lifetime of train (40 years): \cite{spielmann2017}, Load per wagon (26t): \cite{spielmann2017}, number of wagons (20): \cite{spielmann2017}, capacity factor (0.342): \cite{limpens2021}
TRAIN_FREIGHT_H2_HYBRID_LD_LOC | Construction | 2 | unit | unit | locomotives per train (2): \cite{spielmann2017}
TRAIN_FREIGHT_H2_HYBRID_LD_WAG | Construction | 20 | unit | unit | wagon per train (20): \cite{spielmann2017}
TRAIN_FREIGHT_H2_LD | Construction | 0 | unit | ton kilometer per hour | Lifetime distance 9600000 km: \cite{spielmann2017}; train composition 2 Locomotives: \cite{schnidrig2020}; Lifetime of train 40 years: \cite{spielmann2017}; 20 waggon per train: \cite{spielmann2017}; Load per wagon: 26t \cite{spielmann2017}; capacity factor (0.342): \cite{limpens2021}
TRAIN_FREIGHT_H2_LD | Operation | 1 | ton kilometer | ton kilometer | Lifetime distance 9600000 km: \cite{spielmann2017}; train composition 2 Locomotives: \cite{schnidrig2020}; Lifetime of train 40 years: \cite{spielmann2017}; 20 waggon per train: \cite{spielmann2017}; Load per wagon: 26t \cite{spielmann2017}; capacity factor (0.342): \cite{limpens2021}
TRAIN_FREIGHT_H2_LD_LOC | Construction | 2 | unit | unit | 2 locomotives per train \cite{spielmann2017}
TRAIN_FREIGHT_H2_LD_WAG | Construction | 20 | unit | unit | 20 wagon per train: \cite{spielmann2017};
TRAIN_FREIGHT_NG_ELD | Operation | 1 | ton kilometer | ton kilometer | Lifetime distance 9600000 km: \cite{spielmann2017}; train composition 2 Locomotives: \cite{schnidrig2020}; Lifetime of train 40 years: \cite{spielmann2017}; 20 waggon per train: \cite{spielmann2017}; Load per wagon: 26t \cite{spielmann2017}; capacity factor (0.342): \cite{limpens2021}
TRAIN_FREIGHT_NG_ELD | Construction | 0 | unit | ton kilometer per hour | Lifetime distance 9600000 km: \cite{spielmann2017}; train composition 2 Locomotives: \cite{schnidrig2020}; Lifetime of train 40 years: \cite{spielmann2017}; 20 waggon per train: \cite{spielmann2017}; Load per wagon: 26t \cite{spielmann2017}; capacity factor (0.342): \cite{limpens2021}
TRAIN_FREIGHT_NG_ELD_LOC | Construction | 2 | unit | unit | 2 locomotives per train \cite{spielmann2017}
TRAIN_FREIGHT_NG_ELD_WAG | Construction | 20 | unit | unit | 20 wagon per train: \cite{spielmann2017};
TRAIN_FREIGHT_NG_LD | Operation | 1 | ton kilometer | ton kilometer | Lifetime distance 9600000 km: \cite{spielmann2017}; train composition 2 Locomotives: \cite{schnidrig2020}; Lifetime of train 40 years: \cite{spielmann2017}; 20 waggon per train: \cite{spielmann2017}; Load per wagon: 26t \cite{spielmann2017}; capacity factor (0.342): \cite{limpens2021}
TRAIN_FREIGHT_NG_LD | Construction | 0 | unit | ton kilometer per hour | Lifetime distance 9600000 km: \cite{spielmann2017}; train composition 2 Locomotives: \cite{schnidrig2020}; Lifetime of train 40 years: \cite{spielmann2017}; 20 waggon per train: \cite{spielmann2017}; Load per wagon: 26t \cite{spielmann2017}; capacity factor (0.342): \cite{limpens2021}
TRAIN_FREIGHT_NG_LD_LOC | Construction | 2 | unit | unit | 2 locomotives per train \cite{spielmann2017}
TRAIN_FREIGHT_NG_LD_WAG | Construction | 20 | unit | unit | 20 wagon per train: \cite{spielmann2017};
TRAIN_H2_ELD | Operation | 0 | person kilometer | person kilometer | distance over lifetime (20mio km), lifetime (40y): \cite{wernet2016}, people per vehicle (343): \cite{Schnidrigi2020}, capacity factor (0.275): \cite{limpens2021}
TRAIN_H2_ELD | Construction | 0 | unit | person kilometer per hour | distance over lifetime (20mio km), lifetime (40y): \cite{wernet2016}, people per vehicle (343): \cite{Schnidrigi2020}, capacity factor (0.275): \cite{limpens2021}
TRAIN_H2_LD | Operation | 0 | person kilometer | person kilometer | distance over lifetime (20mio km), lifetime (40y): \cite{wernet2016}, people per vehicle (343): \cite{Schnidrigi2020}, capacity factor (0.275): \cite{limpens2021}
TRAIN_H2_LD | Construction | 0 | unit | person kilometer per hour | distance over lifetime (20mio km), lifetime (40y): \cite{wernet2016}, people per vehicle (343): \cite{Schnidrigi2020}, capacity factor (0.275): \cite{limpens2021}
TRAIN_NG_ELD | Operation | 0 | person kilometer | person kilometer | distance over lifetime (20mio km), lifetime (40y): \cite{wernet2016}, people per vehicle (343): \cite{Schnidrigi2020}, capacity factor (0.275): \cite{limpens2021}
TRAIN_NG_ELD | Construction | 0 | unit | person kilometer per hour | distance over lifetime (20mio km), lifetime (40y): \cite{wernet2016}, people per vehicle (343): \cite{Schnidrigi2020}, capacity factor (0.275): \cite{limpens2021}
TRAIN_NG_LD | Construction | 0 | unit | person kilometer per hour | distance over lifetime (20mio km), lifetime (40y): \cite{wernet2016}, people per vehicle (343): \cite{Schnidrigi2020}, capacity factor (0.275): \cite{limpens2021}
TRAIN_NG_LD | Operation | 0 | person kilometer | person kilometer | distance over lifetime (20mio km), lifetime (40y): \cite{wernet2016}, people per vehicle (343): \cite{Schnidrigi2020}, capacity factor (0.275): \cite{limpens2021}
TRAMWAY_SD | Construction | 0 | unit | person kilometer per hour | Yearly distance (27300 km/yr): \cite{wernet2016} ; people per vehicle (28): \cite{wernet2016}, capacity factor (0.342): \cite{limpens2021}
TRAMWAY_SD | Operation | 0 | person kilometer | person kilometer | Yearly distance (27300 km/yr): \cite{wernet2016} ; people per vehicle (28): \cite{wernet2016}, capacity factor (0.342): \cite{limpens2021}
TRUCK_LH_BIODIESEL_B100_LD | Operation | 0 | ton kilometer | ton kilometer | payload (7.4 t), yearly distance (98000 km): \cite{sacchi2022}, capacity factor (0.093): \cite{limpens2021}
TRUCK_LH_BIODIESEL_B100_LD | Construction | 0 | unit | ton kilometer per hour | payload (7.4 t), yearly distance (98000 km): \cite{sacchi2022}, capacity factor (0.093): \cite{limpens2021}
TRUCK_LH_BIODIESEL_B20_LD | Construction | 0 | unit | ton kilometer per hour | payload (7.4 t), yearly distance (98000 km): \cite{sacchi2022}, capacity factor (0.093): \cite{limpens2021}
TRUCK_LH_BIODIESEL_B20_LD | Operation | 0 | ton kilometer | ton kilometer | payload (7.4 t), yearly distance (98000 km): \cite{sacchi2022}, capacity factor (0.093): \cite{limpens2021}
TRUCK_LH_CNG_LD | Construction | 0 | unit | ton kilometer per hour | payload (7.4 t), yearly distance (98000 km): \cite{sacchi2022}, capacity factor (0.093): \cite{limpens2021}
TRUCK_LH_CNG_LD | Operation | 0 | ton kilometer | ton kilometer | payload (7.4 t), yearly distance (98000 km): \cite{sacchi2022}, capacity factor (0.093): \cite{limpens2021}
TRUCK_LH_DIESEL_LD | Construction | 0 | unit | ton kilometer per hour | payload (7.4 t), yearly distance (98000 km): \cite{sacchi2022}, capacity factor (0.093): \cite{limpens2021}
TRUCK_LH_DIESEL_LD | Operation | 0 | ton kilometer | ton kilometer | payload (7.4 t), yearly distance (98000 km): \cite{sacchi2022}, capacity factor (0.093): \cite{limpens2021}
TRUCK_LH_EV_LD | Construction | 0 | unit | ton kilometer per hour | payload (7.4 t), yearly distance (98000 km): \cite{sacchi2022}, capacity factor (0.093): \cite{limpens2021}
TRUCK_LH_EV_LD | Operation | 0 | ton kilometer | ton kilometer | payload (7.4 t), yearly distance (98000 km): \cite{sacchi2022}, capacity factor (0.093): \cite{limpens2021}
TRUCK_LH_FC_CH4_LD | Operation | 0 | ton kilometer | ton kilometer | payload (7.4 t), yearly distance (98000 km): \cite{sacchi2022}, capacity factor (0.093): \cite{limpens2021}
TRUCK_LH_FC_CH4_LD | Construction | 0 | unit | ton kilometer per hour | payload (7.4 t), yearly distance (98000 km): \cite{sacchi2022}, capacity factor (0.093): \cite{limpens2021}
TRUCK_LH_GASOLINE_LD | Construction | 0 | unit | ton kilometer per hour | payload (7.4 t), yearly distance (98000 km): \cite{sacchi2022}, capacity factor (0.093): \cite{limpens2021}
TRUCK_LH_GASOLINE_LD | Operation | 0 | ton kilometer | ton kilometer | payload (7.4 t), yearly distance (98000 km): \cite{sacchi2022}, capacity factor (0.093): \cite{limpens2021}
TRUCK_LH_HY_DIESEL_LD | Operation | 0 | ton kilometer | ton kilometer | payload (7.4 t), yearly distance (98000 km): \cite{sacchi2022}, capacity factor (0.093): \cite{limpens2021}
TRUCK_LH_HY_DIESEL_LD | Construction | 0 | unit | ton kilometer per hour | payload (7.4 t), yearly distance (98000 km): \cite{sacchi2022}, capacity factor (0.093): \cite{limpens2021}
TRUCK_LH_PROPANE_LD | Operation | 0 | ton kilometer | ton kilometer | payload (7.4 t), yearly distance (98000 km): \cite{sacchi2022}, capacity factor (0.093): \cite{limpens2021}
TRUCK_LH_PROPANE_LD | Construction | 0 | unit | ton kilometer per hour | payload (7.4 t), yearly distance (98000 km): \cite{sacchi2022}, capacity factor (0.093): \cite{limpens2021}
TRUCK_SH_BIODIESEL_B100_MD | Operation | 0 | kilometer | ton kilometer | payload (3.2 t), yearly distance (78000 km): \cite{sacchi2021}, capacity factor (0.093): \cite{limpens2021}
TRUCK_SH_BIODIESEL_B100_MD | Construction | 0 | unit | ton kilometer per hour | payload (3.2 t), yearly distance (78000 km): \cite{sacchi2021}, capacity factor (0.093): \cite{limpens2021}
TRUCK_SH_BIODIESEL_B100_SD | Operation | 0 | kilometer | ton kilometer | payload (3.2 t), yearly distance (78000 km): \cite{sacchi2021}, capacity factor (0.093): \cite{limpens2021}
TRUCK_SH_BIODIESEL_B100_SD | Construction | 0 | unit | ton kilometer per hour | payload (3.2 t), yearly distance (78000 km): \cite{sacchi2021}, capacity factor (0.093): \cite{limpens2021}
TRUCK_SH_BIODIESEL_B20_MD | Operation | 0 | kilometer | ton kilometer | payload (3.2 t), yearly distance (78000 km): \cite{sacchi2021}, capacity factor (0.093): \cite{limpens2021}
TRUCK_SH_BIODIESEL_B20_MD | Construction | 0 | unit | ton kilometer per hour | payload (3.2 t), yearly distance (78000 km): \cite{sacchi2021}, capacity factor (0.093): \cite{limpens2021}
TRUCK_SH_BIODIESEL_B20_SD | Operation | 0 | kilometer | ton kilometer | payload (3.2 t), yearly distance (78000 km): \cite{sacchi2021}, capacity factor (0.093): \cite{limpens2021}
TRUCK_SH_BIODIESEL_B20_SD | Construction | 0 | unit | ton kilometer per hour | payload (3.2 t), yearly distance (78000 km): \cite{sacchi2021}, capacity factor (0.093): \cite{limpens2021}
TRUCK_SH_CNG_MD | Operation | 0 | kilometer | ton kilometer | payload (3.2 t), yearly distance (78000 km): \cite{sacchi2021}, capacity factor (0.093): \cite{limpens2021}
TRUCK_SH_CNG_MD | Construction | 0 | unit | ton kilometer per hour | payload (3.2 t), yearly distance (78000 km): \cite{sacchi2021}, capacity factor (0.093): \cite{limpens2021}
TRUCK_SH_CNG_SD | Construction | 0 | unit | ton kilometer per hour | payload (3.2 t), yearly distance (78000 km): \cite{sacchi2021}, capacity factor (0.093): \cite{limpens2021}
TRUCK_SH_CNG_SD | Operation | 0 | kilometer | ton kilometer | payload (3.2 t), yearly distance (78000 km): \cite{sacchi2021}, capacity factor (0.093): \cite{limpens2021}
TRUCK_SH_DIESEL_MD | Construction | 0 | unit | ton kilometer per hour | payload (3.2 t), yearly distance (78000 km): \cite{sacchi2021}, capacity factor (0.093): \cite{limpens2021}
TRUCK_SH_DIESEL_MD | Operation | 0 | kilometer | ton kilometer | payload (3.2 t), yearly distance (78000 km): \cite{sacchi2021}, capacity factor (0.093): \cite{limpens2021}
TRUCK_SH_DIESEL_SD | Construction | 0 | unit | ton kilometer per hour | payload (3.2 t), yearly distance (78000 km): \cite{sacchi2021}, capacity factor (0.093): \cite{limpens2021}
TRUCK_SH_DIESEL_SD | Operation | 0 | kilometer | ton kilometer | payload (3.2 t), yearly distance (78000 km): \cite{sacchi2021}, capacity factor (0.093): \cite{limpens2021}
TRUCK_SH_EV_MD | Construction | 0 | unit | ton kilometer per hour | payload (3.2 t), yearly distance (78000 km): \cite{sacchi2021}, capacity factor (0.093): \cite{limpens2021}
TRUCK_SH_EV_MD | Operation | 0 | kilometer | ton kilometer | payload (3.2 t), yearly distance (78000 km): \cite{sacchi2021}, capacity factor (0.093): \cite{limpens2021}
TRUCK_SH_EV_SD | Operation | 0 | kilometer | ton kilometer | payload (3.2 t), yearly distance (78000 km): \cite{sacchi2021}, capacity factor (0.093): \cite{limpens2021}
TRUCK_SH_EV_SD | Construction | 0 | unit | ton kilometer per hour | payload (3.2 t), yearly distance (78000 km): \cite{sacchi2021}, capacity factor (0.093): \cite{limpens2021}
TRUCK_SH_FC_CH4_MD | Operation | 0 | kilometer | ton kilometer | payload (3.2 t), yearly distance (78000 km): \cite{sacchi2021}, capacity factor (0.093): \cite{limpens2021}
TRUCK_SH_FC_CH4_MD | Construction | 0 | unit | ton kilometer per hour | payload (3.2 t), yearly distance (78000 km): \cite{sacchi2021}, capacity factor (0.093): \cite{limpens2021}
TRUCK_SH_FC_CH4_SD | Construction | 0 | unit | ton kilometer per hour | payload (3.2 t), yearly distance (78000 km): \cite{sacchi2021}, capacity factor (0.093): \cite{limpens2021}
TRUCK_SH_FC_CH4_SD | Operation | 0 | kilometer | ton kilometer | payload (3.2 t), yearly distance (78000 km): \cite{sacchi2021}, capacity factor (0.093): \cite{limpens2021}
TRUCK_SH_GASOLINE_MD | Operation | 0 | kilometer | ton kilometer | payload (3.2 t), yearly distance (78000 km): \cite{sacchi2021}, capacity factor (0.093): \cite{limpens2021}
TRUCK_SH_GASOLINE_MD | Construction | 0 | unit | ton kilometer per hour | payload (3.2 t), yearly distance (78000 km): \cite{sacchi2021}, capacity factor (0.093): \cite{limpens2021}
TRUCK_SH_GASOLINE_SD | Operation | 0 | kilometer | ton kilometer | payload (3.2 t), yearly distance (78000 km): \cite{sacchi2021}, capacity factor (0.093): \cite{limpens2021}
TRUCK_SH_GASOLINE_SD | Construction | 0 | unit | ton kilometer per hour | payload (3.2 t), yearly distance (78000 km): \cite{sacchi2021}, capacity factor (0.093): \cite{limpens2021}
TRUCK_SH_HY_DIESEL_MD | Construction | 0 | unit | ton kilometer per hour | payload (3.2 t), yearly distance (78000 km): \cite{sacchi2021}, capacity factor (0.093): \cite{limpens2021}
TRUCK_SH_HY_DIESEL_MD | Operation | 0 | kilometer | ton kilometer | payload (3.2 t), yearly distance (78000 km): \cite{sacchi2021}, capacity factor (0.093): \cite{limpens2021}
TRUCK_SH_HY_DIESEL_SD | Construction | 0 | unit | ton kilometer per hour | payload (3.2 t), yearly distance (78000 km): \cite{sacchi2021}, capacity factor (0.093): \cite{limpens2021}
TRUCK_SH_HY_DIESEL_SD | Operation | 0 | kilometer | ton kilometer | payload (3.2 t), yearly distance (78000 km): \cite{sacchi2021}, capacity factor (0.093): \cite{limpens2021}
TRUCK_SH_PROPANE_MD | Construction | 0 | unit | ton kilometer per hour | payload (3.2 t), yearly distance (78000 km): \cite{sacchi2021}, capacity factor (0.093): \cite{limpens2021}
TRUCK_SH_PROPANE_MD | Operation | 0 | kilometer | ton kilometer | payload (3.2 t), yearly distance (78000 km): \cite{sacchi2021}, capacity factor (0.093): \cite{limpens2021}
TRUCK_SH_PROPANE_SD | Construction | 0 | unit | ton kilometer per hour | payload (3.2 t), yearly distance (78000 km): \cite{sacchi2021}, capacity factor (0.093): \cite{limpens2021}
TRUCK_SH_PROPANE_SD | Operation | 0 | kilometer | ton kilometer | payload (3.2 t), yearly distance (78000 km): \cite{sacchi2021}, capacity factor (0.093): \cite{limpens2021}
UNMINEABLE_COAL_SEAM | Operation | 0 | kilogram | kilogram
URANIUM | Resource | 0 | kilogram | kilowatt hour | Nuclear fuel heat value (3900 GJ/kg) \cite{worldnuclearassociation}
WASTE | Resource | 0 | kilogram | kilowatt hour | Municipal solid waste LHV (12.35 MJ/kg): \cite{moret2017}
WASTE_BIO | Resource | 0 | kilogram | kilowatt hour | Biowaste HHV (6.087 MJ/kg): \cite{wernet2016}, HHV to LHV ratio (0.95): \cite{engineeringtoolbox2003}
WASTE_FOS | Resource | 0 | kilogram | kilowatt hour | Refinery sludge LHV (2.453 MJ/kg): \cite{wernet2016}
WET_BIOMASS | Resource | 0 | kilogram | kilowatt hour | LHV wet wood (8.279 MJ/kg): \cite{moret2017}
WIND_OFFSHORE | Construction | 0 | unit | kilowatt
WIND_OFFSHORE | Operation | 0 | kilowatt hour | kilowatt hour
WIND_OFFSHORE_FIXED | Construction | 1 | unit | unit
WIND_OFFSHORE_MOVING | Construction | 1 | unit | unit
WIND_ONSHORE | Construction | 0 | unit | kilowatt
WIND_ONSHORE | Operation | 0 | kilowatt hour | kilowatt hour
WIND_ONSHORE_CONNECTION | Construction | 1 | unit | unit
WIND_ONSHORE_TURBINE | Construction | 1 | unit | unit
WOOD | Resource | 0 | kilogram | kilowatt hour | LHV wood (15.4 MJ/kg): \cite{engineeringtoolbox2003}
WOOD_METHANOL | Operation | 0 | kilogram | kilowatt hour | Daily production (2700 t/day): \cite{wernet2016}, LHV methanol (5.54 kWh/kg): \cite{engineeringtoolbox2003}, capacity factor (0.86): \cite{moret2017}
WOOD_METHANOL | Construction | 0 | unit | kilowatt | Daily production (2700 t/day): \cite{wernet2016}, LHV methanol (5.54 kWh/kg): \cite{engineeringtoolbox2003}, capacity factor (0.86): \cite{moret2017}
XYLENE | Resource | 0 | kilogram | kilowatt hour | Xylene LHV (40.961 MJ/kg): \cite{wikipedia2023}
biogas | Other | 0 | kilogram | cubic meter | natural gas density (0.777 kg/m3): \cite{engineeringtoolbox2003}
biogas | Other | 0 | cubic meter | kilogram | natural gas density (0.777 kg/m3): \cite{engineeringtoolbox2003}
biomass | Other | 0 | kilogram | kilowatt hour | dry wood LHV (4.28 kWh/kg): \cite{engineeringtoolbox2003}
diesel | Other | 0 | kilogram | kilowatt hour | diesel LHV (11.83 kWh/kg): \cite{engineeringtoolbox2003}
electricity | Other | 0 | kilowatt hour | megajoule
electricity | Other | 0 | megajoule | kilowatt hour
hard coal | Other | 0 | kilogram | kilowatt hour | hard coal HHV (9.06 kWh/kg): \cite{engineeringtoolbox2003}, LHV-to-HHV ratio (0.95)
heat | Other | 0 | kilowatt hour | megajoule
heat | Other | 0 | megajoule | kilowatt hour
heavy fuel oil | Other | 0 | kilogram | kilowatt hour | heavy fuel oil LHV (10.83 kWh/kg): \cite{engineeringtoolbox2003}
hydrogen | Other | 0 | kilogram | kilowatt hour | hydrogen LHV (33.3 kWh/kg): \cite{engineeringtoolbox2003}
kerosene | Other | 0 | kilogram | kilowatt hour | kerosene LHV (11.94 kWh/kg): \cite{engineeringtoolbox2003}
light fuel oil | Other | 0 | kilogram | kilowatt hour | light fuel oil LHV (11.28 kWh/kg): \cite{engineeringtoolbox2003}
lignite | Other | 0 | kilogram | kilowatt hour | lignite HHV (3.89 kWh/kg): \cite{engineeringtoolbox2003}, LHV-to-HHV ratio (0.95)
manure | Other | 0 | kilogram | kilowatt hour | HHV manure (15 MJ/kg): \cite{marin-batista2020}, LHV-to-HHV ratio (0.95)
natural gas | Other | 0 | cubic meter | kilogram | natural gas density (0.777 kg/m3): \cite{engineeringtoolbox2003}
natural gas | Other | 0 | cubic meter | kilowatt hour | LHV natural gas (13.1 kWh/kg), density natural gas (0.777 kg/m3): \cite{engineeringtoolbox2003}
natural gas | Other | 0 | kilogram | kilowatt hour | LHV natural gas (13.1 kWh/kg): \cite{engineeringtoolbox2003}
natural gas | Other | 0 | kilogram | cubic meter | natural gas density (0.777 kg/m3): \cite{engineeringtoolbox2003}
nuclear fuel element | Other | 0 | kilogram | kilowatt hour | Nuclear fuel heat value (3900 GJ/kg) \cite{worldnuclearassociation}
petrol | Other | 0 | kilogram | kilowatt hour | gasoline LHV (12.06 kWh/kg): \cite{engineeringtoolbox2003}
syngas | Other | 0 | cubic meter | kilogram | density of syngas: (0.470 kg/m3): \cite{vandergiesen2014}
syngas | Other | 0 | kilogram | cubic meter | density of syngas: (0.470 kg/m3): \cite{vandergiesen2014}
waste wood | Other | 0 | kilogram | kilowatt hour | dry wood LHV (4.28 kWh/kg): \cite{engineeringtoolbox2003}
wood ash mixture | Other | 0 | kilogram | kilowatt hour | dry wood LHV (4.28 kWh/kg): \cite{engineeringtoolbox2003}
wood chips | Other | 0 | kilogram | kilowatt hour | dry wood LHV (4.28 kWh/kg): \cite{engineeringtoolbox2003}