## README
This Excel file provides details on the assertion values contained in the impact_assessment.py test file.
For life-cycle emissions, we consider a single technology (BATTERY), and a composition of two sub-technologies, namely TRAIN_FREIGHT_DIESEL_LOC and TRAIN_FREIGHT_DIESEL_WAG, which are combined into the technology TRAIN_FREIGHT_DIESEL.
For the direct emissions module, we consider a technology (CAR), which is a market of two sub-technologies (diesel car and natural gas car).
The LCIA step is done for one impact category, namely ('IPCC 2021', 'climate change', 'global warming potential (GWP100)').
The main elementary flow contributor is Carbon dioxide, fossil ('air', 'non-urban air or from high stacks').
Raw LCIA results have been obtained from Activity-Browser, using the same calculation set-up.

## life-cycle emissions
Technology or sub-technology | Assessment type | Impact score | Lifetime in LCI dataset | Yearly impact score | Conversion factor | Converted yearly impact score | Lifetime in the ESM | Final impact score
TRAIN_FREIGHT_DIESEL_LOC | Total impact | 420109.7982 | 50 | 8402.196 | 2 | 16804.3919 | N/A | N/A
TRAIN_FREIGHT_DIESEL_WAG | Total impact | 68997.201 | 50 | 1379.944 | 20 | 27598.8804 | N/A | N/A
TRAIN_FREIGHT_DIESEL | Total impact | N/A | N/A | N/A | 2.5e-05 | 44403.2723 | 40 | 44.4033
TRAIN_FREIGHT_DIESEL_LOC | Contribution of Carbon dioxide, fossil ('air', 'non-urban air or from high stacks') | 169869.8385 | 50 | 3397.3968 | 2 | 6794.7935 | N/A | N/A
TRAIN_FREIGHT_DIESEL_WAG | Contribution of Carbon dioxide, fossil ('air', 'non-urban air or from high stacks') | 26580.7198 | 50 | 531.6144 | 20 | 10632.2879 | N/A | N/A
TRAIN_FREIGHT_DIESEL | Contribution of Carbon dioxide, fossil ('air', 'non-urban air or from high stacks') | N/A | N/A | N/A | 2.5e-05 | 17427.0815 | 40 | 17.4271
BATTERY | Total impact | 11.1739 | 20 | 0.5587 | 10 | 5.587 | 30 | 167.6091
BATTERY | Contribution of Carbon dioxide, fossil ('air', 'non-urban air or from high stacks') | 6.5856 | 20 | 0.32928 | 10 | 3.2928 | 30 | 98.7834

## direct emissions
Technology | Activity | Elementary flow | Amount in dataset [kg] | Scaled amount [kg] | Characterization factor [kg CO2-eq/kg] | Impact [kg CO2-eq/km] | Unit conversion factor [km/pkm] | Scaled impact [kg CO2-eq/pkm]
CAR | ng car | Ammonia | 1.2388e-05 | 7.4328e-06 | 0 | 0 | 0.67 | 0
CAR | ng car | Benzene | 3.225e-06 | 1.935e-06 | 0 | 0 | 0.67 | 0
CAR | ng car | Carbon dioxide, fossil | 0.18345 | 0.11007 | 1 | 0.11007 | 0.67 | 0.073747
CAR | ng car | Carbon monoxide, fossil | 0.0007575 | 0.0004545 | 0 | 0 | 0.67 | 0
CAR | ng car | Dinitrogen monoxide | 3.1699e-06 | 1.9019e-06 | 273 | 0.00051922 | 0.67 | 0.00034788
CAR | ng car | Mercury II | 9.0997e-10 | 5.4598e-10 | 0 | 0 | 0.67 | 0
CAR | ng car | Methane, fossil | 5.818e-05 | 3.4908e-05 | 29.8 | 0.0010403 | 0.67 | 0.00069697
CAR | ng car | NMVOC, non-methane volatile organic compounds | 2.203e-05 | 1.3218e-05 | 0 | 0 | 0.67 | 0
CAR | ng car | Nitrogen oxides | 8.282e-06 | 4.9692e-06 | 0 | 0 | 0.67 | 0
CAR | ng car | Particulate Matter, < 2.5 um | 4.839e-07 | 2.9034e-07 | 0 | 0 | 0.67 | 0
CAR | ng car | Sulfur dioxide | 1.8504e-06 | 1.1103e-06 | 0 | 0 | 0.67 | 0
CAR | ng car | Toluene | 9.127e-06 | 5.4762e-06 | 0 | 0 | 0.67 | 0
CAR | diesel car | Acetaldehyde | 2.14e-06 | 8.56e-07 | 0 | 0 | 0.67 | 0
CAR | diesel car | Acetone | 9.724e-07 | 3.8896e-07 | 0 | 0 | 0.67 | 0
CAR | diesel car | Acrolein | 1.184e-06 | 4.736e-07 | 0 | 0 | 0.67 | 0
CAR | diesel car | Ammonia | 1.1144e-06 | 4.4575e-07 | 0 | 0 | 0.67 | 0
CAR | diesel car | Benzaldehyde | 2.845e-07 | 1.138e-07 | 0 | 0 | 0.67 | 0
CAR | diesel car | Benzene | 6.549e-07 | 2.6196e-07 | 0 | 0 | 0.67 | 0
CAR | diesel car | Butane | 3.638e-08 | 1.4552e-08 | 0.006 | 8.7312e-11 | 0.67 | 5.8499e-11
CAR | diesel car | Cadmium II | 6.9648e-10 | 2.7859e-10 | 0 | 0 | 0.67 | 0
CAR | diesel car | Carbon dioxide, fossil | 0.21869 | 0.087478 | 1 | 0.087478 | 0.67 | 0.05861
CAR | diesel car | Carbon monoxide, fossil | 6.31e-05 | 2.524e-05 | 0 | 0 | 0.67 | 0
CAR | diesel car | Chromium III | 3.4824e-09 | 1.393e-09 | 0 | 0 | 0.67 | 0
CAR | diesel car | Chromium VI | 6.9648e-12 | 2.7859e-12 | 0 | 0 | 0.67 | 0
CAR | diesel car | Copper ion | 1.184e-07 | 4.7361e-08 | 0 | 0 | 0.67 | 0
CAR | diesel car | Cyclohexane (for all cycloalkanes) | 2.15e-07 | 8.6e-08 | 0 | 0 | 0.67 | 0
CAR | diesel car | Dinitrogen monoxide | 3.4824e-06 | 1.393e-06 | 273 | 0.00038028 | 0.67 | 0.00025479
CAR | diesel car | Ethane | 1.092e-07 | 4.368e-08 | 0.437 | 1.9088e-08 | 0.67 | 1.2789e-08
CAR | diesel car | Ethylene oxide | 3.628e-06 | 1.4512e-06 | 0 | 0 | 0.67 | 0
CAR | diesel car | Formaldehyde | 3.969e-06 | 1.5876e-06 | 0 | 0 | 0.67 | 0
CAR | diesel car | Heptane | 6.615e-08 | 2.646e-08 | 0 | 0 | 0.67 | 0
CAR | diesel car | Lead II | 5.746e-15 | 2.2984e-15 | 0 | 0 | 0.67 | 0
CAR | diesel car | Mercury II | 1.393e-12 | 5.5718e-13 | 0 | 0 | 0.67 | 0
CAR | diesel car | Methane, fossil | 1.99e-06 | 7.96e-07 | 29.8 | 2.3721e-05 | 0.67 | 1.5893e-05
CAR | diesel car | Methyl ethyl ketone | 3.969e-07 | 1.5876e-07 | 0 | 0 | 0.67 | 0
CAR | diesel car | NMVOC, non-methane volatile organic compounds | 1.754e-05 | 7.016e-06 | 0 | 0 | 0.67 | 0
CAR | diesel car | Nickel II | 4.8754e-09 | 1.9501e-09 | 0 | 0 | 0.67 | 0
CAR | diesel car | Nitrogen oxides | 0.00067726 | 0.0002709 | 0 | 0 | 0.67 | 0
CAR | diesel car | PAH, polycyclic aromatic hydrocarbons | 1.2843e-08 | 5.1372e-09 | 0 | 0 | 0.67 | 0
CAR | diesel car | Particulate Matter, < 2.5 um | 1.9146e-06 | 7.6584e-07 | 0 | 0 | 0.67 | 0
CAR | diesel car | Pentane | 1.323e-08 | 5.292e-09 | 0 | 0 | 0.67 | 0
CAR | diesel car | Propane | 3.638e-08 | 1.4552e-08 | 0.02 | 2.9104e-10 | 0.67 | 1.95e-10
CAR | diesel car | Propylene oxide | 1.191e-06 | 4.764e-07 | 0 | 0 | 0.67 | 0
CAR | diesel car | Selenium IV | 6.9648e-10 | 2.7859e-10 | 0 | 0 | 0.67 | 0
CAR | diesel car | Styrene | 1.224e-07 | 4.896e-08 | 0 | 0 | 0.67 | 0
CAR | diesel car | Sulfur dioxide | 1.393e-06 | 5.5718e-07 | 0 | 0 | 0.67 | 0
CAR | diesel car | Toluene | 2.282e-07 | 9.128e-08 | 0 | 0 | 0.67 | 0
CAR | diesel car | Zinc II | 6.9648e-08 | 2.7859e-08 | 0 | 0 | 0.67 | 0
CAR | diesel car | m-Xylene | 2.018e-07 | 8.072e-08 | 0 | 0 | 0.67 | 0
CAR | diesel car | o-Xylene | 8.931e-08 | 3.5724e-08 | 0 | 0 | 0.67 | 0
[7 empty] | Total | 0.13367