## README
This Excel file provides details on the assertion values contained in the impact_assessment.py test file.
We consider a composition of two sub-technologies, namely TRAIN_FREIGHT_DIESEL_LOC and TRAIN_FREIGHT_DIESEL_WAG, which are combined into the technology TRAIN_FREIGHT_DIESEL.
The LCIA step is done for one impact category, namely ('IPCC 2021', 'climate change', 'global warming potential (GWP100)').
The main elementary flow contributor is Carbon dioxide, fossil ('air', 'non-urban air or from high stacks').
Raw LCIA results have been obtained from Activity-Browser, using the same calculation set-up.

## computation_details
Technology or sub-technology | Assessment type | Impact score | Lifetime in LCI dataset | Yearly impact score | Conversion factor | Converted yearly impact score | Lifetime in the ESM | Final impact score
TRAIN_FREIGHT_DIESEL_LOC | Total impact | 420109.7982 | 50 | 8402.196 | 2 | 16804.3919 | N/A | N/A
TRAIN_FREIGHT_DIESEL_WAG | Total impact | 68997.201 | 50 | 1379.944 | 20 | 27598.8804 | N/A | N/A
TRAIN_FREIGHT_DIESEL | Total impact | N/A | N/A | N/A | 2.5e-05 | 44403.2723 | 40 | 44.4033
TRAIN_FREIGHT_DIESEL_LOC | Contribution of Carbon dioxide, fossil ('air', 'non-urban air or from high stacks') | 169869.8385 | 50 | 3397.3968 | 2 | 6794.7935 | N/A | N/A
TRAIN_FREIGHT_DIESEL_WAG | Contribution of Carbon dioxide, fossil ('air', 'non-urban air or from high stacks') | 26580.7198 | 50 | 531.6144 | 20 | 10632.2879 | N/A | N/A
TRAIN_FREIGHT_DIESEL | Contribution of Carbon dioxide, fossil ('air', 'non-urban air or from high stacks') | N/A | N/A | N/A | 2.5e-05 | 17427.0815 | 40 | 17.4271