## Sheet1
Name | Type | Value | LCA | ESM | Assumptions & Sources
AMMONIA | Resource | 0.16 | kilogram | kilowatt hour | ammonia HHV (22.5 MJ/kg): \cite{engineetingtoolbox2003}
AMMONIA_RE | Resource | 0.16 | kilogram | kilowatt hour | ammonia HHV (22.5 MJ/kg): \cite{engineetingtoolbox2003}
AMMONIA_TO_H2 | Construction | 4.4721e-06 | unit | kilowatt | H2 LHV (33.3 kWh/kg): \cite{engineeringtoolbox2003}, yearly production (0.05 Mt/yr): \cite{althaus2007}, capacity factor (0.85): \cite{moret2017}
ATM_CCS | Decommission | -7.446e-06 | unit | kilogram per hour | capacity factor (0.85): \cite{moret2017}
ATM_CCS | Operation | 1 | kilogram | kilogram | capacity factor (0.85): \cite{moret2017}
ATM_CCS | Construction | 7.446e-06 | unit | kilogram per hour | capacity factor (0.85): \cite{moret2017}
BIODIESEL | Resource | 0.095238 | kilogram | kilowatt hour | Biodiesel LHV (10.50 kWh/kg): \cite{engineeringtoolbox2003}
BIOETHANOL | Resource | 0.114 | kilogram | kilowatt hour | Ethanol LHV (31.58 MJ/kg): \cite{wernet2016}
BIOMASS_TO_METHANOL | Construction | 7.6444e-06 | unit | kilowatt | Daily production (2700 t/day): \cite{wernet2016}, LHV methanol (5.54 kWh/kg): \cite{engineeringtoolbox2003}, capacity factor (0.86): \cite{moret2017}
BIOMASS_TO_METHANOL | Operation | 0.18051 | kilogram | kilowatt hour | Daily production (2700 t/day): \cite{wernet2016}, LHV methanol (5.54 kWh/kg): \cite{engineeringtoolbox2003}, capacity factor (0.86): \cite{moret2017}
BIOMETHANATION | Operation | 0.071942 | kilogram | kilowatt hour | methane LHV (13.9 kWh/kg): \cite{engineetingtoolbox2003}
BIOMETHANATION | Construction | 1.0714e-05 | unit | kilowatt | methane LHV (13.9 kWh/kg): \cite{engineeringtoolbox2003}, yearly production (0.05 Mt/yr): \cite{althaus2007}, capacity factor (0.85): \cite{moret2017}
BIO_HYDROLYSIS | Construction | 1.1516e-05 | unit | kilowatt | LHV NG (47.1 MJ/kg): \cite{engineeringtoolbox2003}, capacity factor (0.86): \cite{moret2017}
BIO_HYDROLYSIS | Operation | 0.076433 | kilogram | kilowatt hour | LHV NG (47.1 MJ/kg): \cite{engineeringtoolbox2003}, capacity factor (0.86): \cite{moret2017}
BOAT_FREIGHT_DIESEL | Operation | 1 | ton kilometer | ton kilometer
BOAT_FREIGHT_DIESEL | Construction | 8.5167e-07 | unit | ton kilometer per hour | Load capacity (deadweight tonnage) (43000 tonnes), yearly activity (7200 Mtkm/yr), capacity factor (0.70): \cite{wernet2016}
BOAT_FREIGHT_METHANOL | Operation | 1 | ton kilometer | ton kilometer
BOAT_FREIGHT_METHANOL | Construction | 8.5167e-07 | unit | ton kilometer per hour | Load capacity (deadweight tonnage) (43000 tonnes), yearly activity (7200 Mtkm/yr), capacity factor (0.70): \cite{wernet2016}
BOAT_FREIGHT_NG | Operation | 1 | ton kilometer | ton kilometer
BOAT_FREIGHT_NG | Construction | 8.5167e-07 | unit | ton kilometer per hour | Load capacity (deadweight tonnage) (43000 tonnes), yearly activity (7200 Mtkm/yr), capacity factor (0.70): \cite{wernet2016}
BUS_COACH_CNG_STOICH | Operation | 1 | person kilometer | person kilometer | people per vehicle (24): \cite{schnidrig2020}; yearly distance (39000 km): \cite{schnidrig2020}; capacity factor (0.297): \cite{limpens2021}
BUS_COACH_CNG_STOICH | Construction | 0.0027796 | unit | person kilometer per hour | people per vehicle (24): \cite{schnidrig2020}; yearly distance (39000 km): \cite{schnidrig2020}; capacity factor (0.297): \cite{limpens2021}
BUS_COACH_DIESEL | Operation | 1 | person kilometer | person kilometer | people per vehicle (24): \cite{schnidrig2020}; yearly distance (39000 km): \cite{schnidrig2020}
BUS_COACH_DIESEL | Construction | 0.0027796 | unit | person kilometer per hour | people per vehicle (24): \cite{schnidrig2020}; yearly distance (39000 km): \cite{schnidrig2020}
BUS_COACH_FC_HYBRIDH2 | Construction | 0.0027796 | unit | person kilometer per hour | people per vehicle (24): \cite{schnidrig2020}; yearly distance (39000 km): \cite{schnidrig2020}
BUS_COACH_FC_HYBRIDH2 | Operation | 1 | person kilometer | person kilometer | people per vehicle (24): \cite{schnidrig2020}; yearly distance (39000 km): \cite{schnidrig2020}
BUS_COACH_HYDIESEL | Construction | 0.0027796 | unit | person kilometer per hour | people per vehicle (24): \cite{schnidrig2020}; yearly distance (39000 km): \cite{schnidrig2020}
BUS_COACH_HYDIESEL | Operation | 1 | person kilometer | person kilometer | people per vehicle (24): \cite{schnidrig2020}; yearly distance (39000 km): \cite{schnidrig2020}
CAR_BEV | Construction | 0.039189 | unit | person kilometer per hour | number of passengers in cars (1.5): \cite{biedermann2023} ; yearly car distance (7600 km): \cite{biedermann2023}, capacity factor (0.051): \cite{limpens2021}
CAR_BEV | Operation | 0.66667 | kilometer | person kilometer | number of passengers in cars (1.5): \cite{biedermann2023} ; yearly car distance (7600 km): \cite{biedermann2023}, capacity factor (0.051): \cite{limpens2021}
CAR_DIESEL | Operation | 0.66667 | kilometer | person kilometer | number of passengers in cars (1.5): \cite{biedermann2023} ; yearly car distance (7600 km): \cite{biedermann2023}, capacity factor (0.051): \cite{limpens2021}
CAR_DIESEL | Construction | 0.039189 | unit | person kilometer per hour | number of passengers in cars (1.5): \cite{biedermann2023} ; yearly car distance (7600 km): \cite{biedermann2023}, capacity factor (0.051): \cite{limpens2021}
CAR_FUEL_CELL | Construction | 0.039189 | unit | person kilometer per hour | number of passengers in cars (1.5): \cite{biedermann2023} ; yearly car distance (7600 km): \cite{biedermann2023}, capacity factor (0.051): \cite{limpens2021}
CAR_FUEL_CELL | Operation | 0.66667 | kilometer | person kilometer | number of passengers in cars (1.5): \cite{biedermann2023} ; yearly car distance (7600 km): \cite{biedermann2023}, capacity factor (0.051): \cite{limpens2021}
CAR_GASOLINE | Operation | 0.66667 | kilometer | person kilometer | number of passengers in cars (1.5): \cite{biedermann2023} ; yearly car distance (7600 km): \cite{biedermann2023}, capacity factor (0.051): \cite{limpens2021}
CAR_GASOLINE | Construction | 0.039189 | unit | person kilometer per hour | number of passengers in cars (1.5): \cite{biedermann2023} ; yearly car distance (7600 km): \cite{biedermann2023}, capacity factor (0.051): \cite{limpens2021}
CAR_HEV | Construction | 0.039189 | unit | person kilometer per hour | number of passengers in cars (1.5): \cite{biedermann2023} ; yearly car distance (7600 km): \cite{biedermann2023}, capacity factor (0.051): \cite{limpens2021}
CAR_HEV | Operation | 0.66667 | kilometer | person kilometer | number of passengers in cars (1.5): \cite{biedermann2023} ; yearly car distance (7600 km): \cite{biedermann2023}, capacity factor (0.051): \cite{limpens2021}
CAR_METHANOL | Operation | 0.66667 | kilometer | person kilometer | number of passengers in cars (1.5): \cite{biedermann2023} ; yearly car distance (7600 km): \cite{biedermann2023}, capacity factor (0.051): \cite{limpens2021}
CAR_METHANOL | Construction | 0.039189 | unit | person kilometer per hour | number of passengers in cars (1.5): \cite{biedermann2023} ; yearly car distance (7600 km): \cite{biedermann2023}, capacity factor (0.051): \cite{limpens2021}
CAR_NG | Construction | 0.039189 | unit | person kilometer per hour | number of passengers in cars (1.5): \cite{biedermann2023} ; yearly car distance (7600 km): \cite{biedermann2023}, capacity factor (0.051): \cite{limpens2021}
CAR_NG | Operation | 0.66667 | kilometer | person kilometer | number of passengers in cars (1.5): \cite{biedermann2023} ; yearly car distance (7600 km): \cite{biedermann2023}, capacity factor (0.051): \cite{limpens2021}
CAR_PHEV | Operation | 0.66667 | kilometer | person kilometer | number of passengers in cars (1.5): \cite{biedermann2023} ; yearly car distance (7600 km): \cite{biedermann2023}, capacity factor (0.051): \cite{limpens2021}
CAR_PHEV | Construction | 0.039189 | unit | person kilometer per hour | number of passengers in cars (1.5): \cite{biedermann2023} ; yearly car distance (7600 km): \cite{biedermann2023}, capacity factor (0.051): \cite{limpens2021}
CCGT | Construction | 2.5e-06 | unit | kilowatt
CCGT | Operation | 1 | kilowatt hour | kilowatt hour
CCGT_AMMONIA | Construction | 2.5e-06 | unit | kilowatt | Capacity (400 MWe): \cite{wernet2016}
CO2_ATM | Flow | 1 | kilogram | kilogram
CO2_CAPTURED | Flow | 1 | kilogram | kilogram
CO2_CAPTURED | Flow | 1 | kilogram | kilogram
CO2_EMISSIONS | Flow | 1 | kilogram | kilogram
CO2_INDUSTRY | Flow | 1 | kilogram | kilogram
COAL | Flow | 0.12899 | kilogram | kilowatt hour | Bituminous coal LHV (27.91 MJ/kg): \cite{wernet2016}
COAL | Resource | 0.12899 | kilogram | kilowatt hour | Bituminous coal LHV (27.91 MJ/kg): \cite{wernet2016}
COAL_IGCC | Operation | 1 | kilowatt hour | kilowatt hour
COAL_IGCC | Construction | 2.2222e-06 | unit | kilowatt
COAL_US | Construction | 2.6316e-06 | unit | kilowatt
COAL_US | Operation | 1 | kilowatt hour | kilowatt hour
DEC_ADVCOGEN_GAS | Construction | 2.64e-05 | unit | kilowatt | Capacity (100 MWe): \cite{wernet2016}, co-generation capacity (2.64 kWe / kWth)
DEC_ADVCOGEN_GAS | Operation | 20.339 | megajoule | kilowatt hour | Allocation factor (0.177): \cite{wernet2016}
DEC_ADVCOGEN_H2 | Construction | 0.5 | unit | kilowatt
DEC_ADVCOGEN_H2 | Operation | 1 | kilowatt hour | kilowatt hour
DEC_BOILER_GAS | Construction | 0.1 | unit | kilowatt
DEC_BOILER_GAS | Operation | 3.6 | megajoule | kilowatt hour
DEC_BOILER_OIL | Construction | 0.1 | unit | kilowatt
DEC_BOILER_OIL | Operation | 3.6 | megajoule | kilowatt hour
DEC_BOILER_OIL_BOILER | Construction | 1 | unit | unit
DEC_BOILER_OIL_TANK | Construction | 0.66667 | unit | unit | Tank per boiler: \cite{wernet2016}
DEC_BOILER_WOOD | Operation | 3.6 | megajoule | kilowatt hour
DEC_BOILER_WOOD | Construction | 0.02 | unit | kilowatt
DEC_COGEN_GAS | Operation | 15.8033 | megajoule | kilowatt hour | cogeneration production (0.96 kWe/kWth): \cite{moret2017} ; allocation factor (0.2278): \cite{wernet2016}
DEC_COGEN_GAS | Construction | 0.0192 | unit | kilowatt | cogeneration production (0.96 kWe/kWth): \cite{moret2017} ; allocation factor (0.2278): \cite{wernet2016}
DEC_COGEN_GAS_CHP | Construction | 1 | unit | unit
DEC_COGEN_GAS_ELEC | Construction | 1 | unit | unit
DEC_COGEN_GAS_HEAT | Construction | 1 | unit | unit
DEC_COGEN_OIL | Construction | 0.004535 | unit | kilowatt | cogeneration production (0.907 kWe/kWth): \cite{moret2017}
DEC_COGEN_OIL | Operation | 3.6 | megajoule | kilowatt hour | cogeneration production (0.907 kWe/kWth): \cite{moret2017}
DEC_COGEN_OIL_BOILER | Construction | 100 | unit | unit
DEC_COGEN_OIL_TANK | Construction | 0.66667 | unit | unit
DEC_COGEN_OIL_TURBINE | Construction | 1 | unit | unit | 200 kWe ORC to be connected with a 1000 kWth furnace \cite{wernet2016}
DEC_DIRECT_ELEC | Operation | 1 | kilowatt hour | kilowatt hour
DEC_DIRECT_ELEC | Construction | 0.2 | unit | kilowatt
DEC_HP_ELEC | Operation | 3.6 | megajoule | kilowatt hour
DEC_HP_ELEC | Construction | 0.1 | unit | kilowatt
DEC_SOLAR | Construction | 1.4286 | square meter | kilowatt | surface to power ratio (0.7 kWth/m2): \cite{iea-shc2004}
DEC_THHP_GAS | Operation | 3.6 | megajoule | kilowatt hour
DEC_THHP_GAS | Construction | 0.25 | unit | kilowatt
DEC_THHP_GAS_HEX | Construction | 0.10666 | unit | unit | HEX per HP: \cite{wernet2016}
DEC_THHP_GAS_HP | Construction | 1 | unit | unit
DHN_BOILER_GAS | Construction | 0.010417 | unit | kilowatt | Fuel consumption (1.0417 kW_NG / kW_heat): \cite{wernet2016}
DHN_BOILER_GAS | Operation | 3.6 | megajoule | kilowatt hour | Fuel consumption (1.0417 kW_NG / kW_heat): \cite{wernet2016}
DHN_BOILER_OIL | Construction | 0.0010526 | unit | kilowatt | Fuel consumption (1.0526 kW_oil / kW_heat): \cite{wernet2016}
DHN_BOILER_OIL | Operation | 3.6 | megajoule | kilowatt hour | Fuel consumption (1.0526 kW_oil / kW_heat): \cite{wernet2016}
DHN_BOILER_OIL_BOILER | Construction | 1 | unit | unit
DHN_BOILER_OIL_TANK | Construction | 13.3332 | unit | unit | Tank per boiler: \cite{wernet2016}
DHN_BOILER_WOOD | Construction | 0.001 | unit | kilowatt
DHN_BOILER_WOOD | Operation | 3.6 | megajoule | kilowatt hour
DHN_BOILER_WOOD_BOILER | Construction | 1 | unit | unit
DHN_BOILER_WOOD_DUST | Construction | 1 | unit | unit
DHN_COGEN_BIO_HYDROLYSIS | Operation | 10.673 | megajoule | kilowatt hour | allocation factor (0.3373): \cite{wernet2016}
DHN_COGEN_BIO_HYDROLYSIS | Construction | 0.00033332 | unit | kilowatt | Thermal efficiency (0.45): \cite{wernet2016} ; allocation factor (0.3373): \cite{wernet2016}, capacity (6667 kW_fuel)
DHN_COGEN_BIO_HYDROLYSIS_BOILER | Construction | 1 | unit | unit
DHN_COGEN_BIO_HYDROLYSIS_DUST | Construction | 1 | unit | unit
DHN_COGEN_BIO_HYDROLYSIS_TURBINE | Construction | 3.0002 | unit | unit | cogeneration unit capacity (200 kWe), boiler capacity (6667 kW_fuel), thermal efficiency (0.45), 200 kWe ORC to be connected with a 1000 kWth furnace \cite{wernet2016}
DHN_COGEN_GAS | Operation | 22.0049 | megajoule | kilowatt hour | cogeneration production (1.25 kWe/kWth): \cite{moret2017} ; allocation factor (0.1636): \cite{wernet2016}
DHN_COGEN_GAS | Construction | 0.00125 | unit | kilowatt | cogeneration production (1.25 kWe/kWth): \cite{moret2017} ; allocation factor (0.1636): \cite{wernet2016}
DHN_COGEN_GAS_CHP | Construction | 1 | unit | unit
DHN_COGEN_GAS_ELEC | Construction | 1 | unit | unit
DHN_COGEN_GAS_HEAT | Construction | 1 | unit | unit
DHN_COGEN_WASTE | Operation | 3.6 | megajoule | kilowatt hour | cogeneration production (0.44 kWe/kWth): \cite{moret2017}
DHN_COGEN_WASTE | Construction | 0.0022 | unit | kilowatt | cogeneration production (0.44 kWe/kWth): \cite{moret2017}
DHN_COGEN_WASTE_BOILER | Construction | 0.048185 | unit | unit | facility waste capacity (100 kt/year): \cite{wernet2016} ; process efficency (2.22 GWh waste/GWh heat): \cite{moret2017}, municipal solid waste energy density (12.35 MJ/kg): \cite{moret2017} ; capacity factor (0.85): \cite{moret2017}
DHN_COGEN_WASTE_TURBINE | Construction | 1 | unit | unit | 200 kWe ORC to be connected with a 1000 kWth furnace \cite{wernet2016}
DHN_COGEN_WET_BIOMASS | Construction | 0.00033332 | unit | kilowatt | Thermal efficiency (0.45): \cite{wernet2016} ; allocation factor (0.3373): \cite{wernet2016}, capacity (6667 kW_fuel)
DHN_COGEN_WET_BIOMASS | Operation | 10.673 | megajoule | kilowatt hour | allocation factor (0.3373): \cite{wernet2016}
DHN_COGEN_WET_BIOMASS_BOILER | Construction | 1 | unit | unit
DHN_COGEN_WET_BIOMASS_DUST | Construction | 1 | unit | unit
DHN_COGEN_WET_BIOMASS_TURBINE | Construction | 3.0002 | unit | unit | cogeneration unit capacity (200 kWe), boiler capacity (6667 kW_fuel), thermal efficiency (0.45), 200 kWe ORC to be connected with a 1000 kWth furnace \cite{wernet2016}
DHN_COGEN_WOOD | Construction | 0.00033332 | unit | kilowatt | Thermal efficiency (0.45): \cite{wernet2016} ; allocation factor (0.3373): \cite{wernet2016}
DHN_COGEN_WOOD | Operation | 10.673 | megajoule | kilowatt hour | Thermal efficiency (0.45): \cite{wernet2016} ; allocation factor (0.3373): \cite{wernet2016}
DHN_COGEN_WOOD_BOILER | Construction | 1 | unit | unit
DHN_COGEN_WOOD_DUST | Construction | 1 | unit | unit
DHN_COGEN_WOOD_TURBINE | Construction | 1 | unit | unit | 200 kWe ORC to be connected with a 1000 kWth furnace \cite{wernet2016}
DHN_DEEP_GEO | Operation | 3.6 | megajoule | kilowatt hour | capacity factor (0.85): \cite{moret2017}
DHN_DEEP_GEO | Construction | 1.8075e-05 | unit | kilowatt | capacity factor (0.85): \cite{moret2017}
DHN_HP_ELEC | Construction | 0.033333 | unit | kilowatt
DHN_HP_ELEC | Operation | 3.6 | megajoule | kilowatt hour
DHN_SOLAR | Construction | 1.4286 | square meter | kilowatt | surface to power ratio (0.7 kWth/m2): \cite{iea-shc2004}
DIESEL | Flow | 0.084531 | kilogram | kilowatt hour | Diesel LHV (11.83 kWh/kg): \cite{engineeringtoolbox2003}
DIESEL | Resource | 0.084531 | kilogram | kilowatt hour | Diesel LHV (11.83 kWh/kg): \cite{engineeringtoolbox2003}
ELECTRICITY | Resource | 1 | kilowatt hour | kilowatt hour
ELECTRICITY | Flow | 1 | kilowatt hour | kilowatt hour
ELEC_EXPORT | Resource | -1 | kilowatt hour | kilowatt hour | Impacts of exports are counted negatively
GAS | Resource | 0.098244 | cubic meter | kilowatt hour | natural gas LHV (39 MJ/m3): \cite{wernet2016}
GAS | Flow | 0.098244 | cubic meter | kilowatt hour | natural gas LHV (39 MJ/m3): \cite{wernet2016}
GASIFICATION_SNG | Construction | 0.0002 | unit | kilowatt | LHV syngas (23.9 MJ/kg): \cite{vandergiesen2014}
GASIFICATION_SNG | Operation | 0.15063 | kilogram | kilowatt hour | LHV syngas (23.9 MJ/kg): \cite{vandergiesen2014}
GASIFICATION_SNG_PLANT | Construction | 1 | unit | unit
GASIFICATION_SNG_TANK | Construction | 4.7609 | unit | unit
GASOLINE | Resource | 0.084706 | kilogram | kilowatt hour | LHV gasoline (42.5 MJ/kg): \cite{wernet2016}
GASOLINE | Flow | 0.084706 | kilogram | kilowatt hour | LHV gasoline (42.5 MJ/kg): \cite{wernet2016}
GAS_RE | Resource | 3.6 | megajoule | kilowatt hour
GEOTHERMAL | Operation | 1 | kilowatt hour | kilowatt hour | Geothermal capacity factor (0.86): \cite{grasby2012}
GEOTHERMAL | Construction | 0.00018182 | unit | kilowatt | Geothermal capacity factor (0.86): \cite{grasby2012}
H2 | Resource | 0.03003 | kilogram | kilowatt hour | hydrogen LHV (33.3 kWh/kg): \cite{engineeringtoolbox2003}
H2 | Flow | 0.03003 | kilogram | kilowatt hour | hydrogen LHV (33.3 kWh/kg): \cite{engineeringtoolbox2003}
H2_BIOMASS | Operation | 0.03003 | kilogram | kilowatt hour | H2 LHV (33.3 kWh/kg): \cite{engineeringtoolbox2003}
H2_BIOMASS | Construction | 0.0002 | unit | kilowatt | Factory capacity (5 MWth)
H2_BIOMASS_PLANT | Construction | 1 | unit | unit
H2_BIOMASS_TANK | Construction | 4.7609 | unit | unit | Tank per plant ratio: \cite{sacchi2022}
H2_ELECTROLYSIS | Construction | 0.0015556 | unit | kilowatt | Electricity consumption (51.8 kWh/kg H2): \cite{gerloff2021}, LHV hydrogen (33.3 kWh/kg): \cite{engineeringtoolbox2003}
H2_ELECTROLYSIS | Operation | 0.03003 | kilogram | kilowatt hour | Electricity consumption (51.8 kWh/kg H2): \cite{gerloff2021}, LHV hydrogen (33.3 kWh/kg): \cite{engineeringtoolbox2003}
H2_ELECTROLYSIS_PLANT | Construction | 1 | unit | unit
H2_ELECTROLYSIS_STACK | Construction | 1 | unit | unit
H2_RE | Resource | 0.03003 | kilogram | kilowatt hour | hydrogen LHV (33.3 kWh/kg): \cite{engineetingtoolbox2003}
HABER_BOSCH | Operation | 0.16 | kilogram | kilowatt hour | ammonia HHV (22.5 MJ/kg): \cite{engineetingtoolbox2003}
HABER_BOSCH | Construction | 2.3722e-05 | unit | kilowatt | ammonia HHV (22.5 MJ/kg): \cite{engineeringtoolbox2003}, yearly production (0.05 Mt/yr): \cite{althaus2007}, capacity factor (0.85): \cite{moret2017}
HYDRO_RIVER | Operation | 1 | kilowatt hour | kilowatt hour | Annual production (15484 GWh/yr): \cite{wernet2016}, average capacity factor (0.484): \cite{moret2017} + own estimations (see additional_calc)
HYDRO_RIVER | Construction | 2.7382e-07 | unit | kilowatt | Annual production (15484 GWh/yr): \cite{wernet2016}, average capacity factor (0.484): \cite{moret2017} + own estimations (see additional_calc)
INDUSTRY_CCS | Operation | 1 | kilogram | kilogram
IND_BOILER_COAL | Operation | 3.6 | megajoule | kilowatt hour | capacity (1-10 MW), lifetime (20 years): \cite{wernet2016}
IND_BOILER_COAL | Construction | 0.001 | unit | kilowatt | capacity (1-10 MW), lifetime (20 years): \cite{wernet2016}
IND_BOILER_GAS | Construction | 0.01 | unit | kilowatt
IND_BOILER_GAS | Operation | 3.6 | megajoule | kilowatt hour
IND_BOILER_OIL | Operation | 3.6 | megajoule | kilowatt hour
IND_BOILER_OIL | Construction | 0.001 | unit | kilowatt
IND_BOILER_OIL_PLANT | Construction | 1 | unit | unit
IND_BOILER_OIL_TANK | Construction | 13.3332 | unit | unit | Tank per boiler: \cite{wernet2016}
IND_BOILER_WASTE | Operation | 3.6 | megajoule | kilowatt hour | facility waste capacity (100 kt waste/year): \cite{wernet2016} ; municipal solid waste energy density (12.35 MJ/kg): \cite{moret2017}, process efficiency (1.2195 kWh waste/kWh heat): \cite{moret2017}, capacity factor (0.9): \cite{moret2017}
IND_BOILER_WASTE | Construction | 2.8026e-05 | unit | kilowatt | facility waste capacity (100 kt waste/year): \cite{wernet2016} ; municipal solid waste energy density (12.35 MJ/kg): \cite{moret2017}, process efficiency (1.2195 kWh waste/kWh heat): \cite{moret2017}, capacity factor (0.9): \cite{moret2017}
IND_BOILER_WOOD | Operation | 3.6 | megajoule | kilowatt hour
IND_BOILER_WOOD | Construction | 0.001 | unit | kilowatt
IND_COGEN_GAS | Construction | 0.000956 | unit | kilowatt | cogeneration production (0.956 kWe/kWth): \cite{moret2017} ; allocation factor (0.1636): \cite{wernet2016}
IND_COGEN_GAS | Operation | 22.0049 | megajoule | kilowatt hour | cogeneration production (0.956 kWe/kWth): \cite{moret2017} ; allocation factor (0.1636): \cite{wernet2016}
IND_COGEN_GAS_CHP | Construction | 1 | unit | unit
IND_COGEN_GAS_ELEC | Construction | 1 | unit | unit
IND_COGEN_GAS_HEAT | Construction | 1 | unit | unit
IND_COGEN_WASTE | Construction | 0.001 | unit | kilowatt
IND_COGEN_WASTE | Operation | 3.6 | megajoule | kilowatt hour
IND_COGEN_WASTE_PLANT | Construction | 0.026469 | unit | unit | facility waste capacity (100 kt waste/year): \cite{wernet2016} ; municipal solid waste energy density (12.35 MJ/kg): \cite{moret2017}, process efficiency (1.2195 kWh waste/kWh heat): \cite{moret2017} ; capacity factor (0.85): \cite{moret2017}
IND_COGEN_WASTE_TURBINE | Construction | 1 | unit | unit | 200 kWe ORC to be connected with a 1000 kWth furnace \cite{wernet2016}
IND_COGEN_WOOD | Construction | 0.00033332 | unit | kilowatt | Thermal efficiency (0.45): \cite{wernet2016} ; allocation factor (0.3373): \cite{wernet2016}
IND_COGEN_WOOD | Operation | 10.673 | megajoule | kilowatt hour | Thermal efficiency (0.45): \cite{wernet2016} ; allocation factor (0.3373): \cite{wernet2016}
IND_COGEN_WOOD_DUST | Construction | 1 | unit | unit
IND_COGEN_WOOD_PLANT | Construction | 1 | unit | unit
IND_COGEN_WOOD_TURBINE | Construction | 1 | unit | unit
IND_DIRECT_ELEC | Operation | 1 | kilowatt hour | kilowatt hour
IND_DIRECT_ELEC | Construction | 0.2 | unit | kilowatt
LFO | Flow | 0.084507 | kilogram | kilowatt hour | Light fuel oil LHV (42.6 MJ/kg): \cite{engineeringtoolbox2003}
LFO | Resource | 0.084507 | kilogram | kilowatt hour | Light fuel oil LHV (42.6 MJ/kg): \cite{engineeringtoolbox2003}
METHANE_TO_METHANOL | Operation | 0.18051 | kilogram | kilowatt hour | LHV methanol (5.54 kWh/kg): \cite{engineeringtoolbox2003}, daily production (2700 t/day): \cite{wernet2016}, capacity factor (0.86): \cite{moret2017}
METHANE_TO_METHANOL | Construction | 7.6444e-06 | unit | kilowatt | LHV methanol (5.54 kWh/kg): \cite{engineeringtoolbox2003}, daily production (2700 t/day): \cite{wernet2016}, capacity factor (0.86): \cite{moret2017}
METHANOL | Flow | 0.18051 | kilogram | kilowatt hour | LHV methanol (5.54 kWh/kg): \cite{engineeringtoolbox2003}
METHANOL | Resource | 0.18051 | kilogram | kilowatt hour | LHV methanol (5.54 kWh/kg): \cite{engineeringtoolbox2003}
METHANOL_RE | Resource | 0.18051 | kilogram | kilowatt hour | methanol LHV (5.54 kWh/kg): \cite{engineetingtoolbox2003}
NUCLEAR | Operation | 1 | kilowatt hour | kilowatt hour | power plant capacity (1 GW): \cite{dones2007}
NUCLEAR | Construction | 1e-06 | unit | kilowatt | power plant capacity (1 GW): \cite{dones2007}
PV | Operation | 1 | kilowatt hour | kilowatt hour
PV | Construction | 0.33333 | unit | kilowatt
PYROLYSIS_TO_FUELS | Operation | 0.12674 | kilogram | kilowatt hour | charcoal LHV (7.89 kWh/kg): \cite{engineetingtoolbox2003}
PYROLYSIS_TO_FUELS | Construction | 1.8875e-05 | unit | kilowatt | charcoal LHV (7.89 kWh/kg): \cite{engineeringtoolbox2003}, yearly production (0.05 Mt/yr): \cite{althaus2007}, capacity factor (0.85): \cite{moret2017}
PYROLYSIS_TO_LFO | Operation | 0.088652 | kilogram | kilowatt hour | light fuel oil LHV (11.28 kWh/kg): \cite{engineeringtoolbox2003}, yearly production (0.05 Mt/yr): \cite{althaus2007}, capacity factor (0.85): \cite{moret2017}
PYROLYSIS_TO_LFO | Construction | 1.3202e-05 | unit | kilowatt | light fuel oil LHV (11.28 kWh/kg): \cite{engineeringtoolbox2003}, yearly production (0.05 Mt/yr): \cite{althaus2007}, capacity factor (0.85): \cite{moret2017}
SMR | Construction | 4.4721e-06 | unit | kilowatt | H2 LHV (33.3 kWh/kg): \cite{engineeringtoolbox2003}, yearly production (0.05 Mt/yr): \cite{althaus2007}, capacity factor (0.85): \cite{moret2017}
SMR | Operation | 0.03003 | kilogram | kilowatt hour | H2 LHV (33.3 kWh/kg): \cite{engineeringtoolbox2003}
SMR_PLANT | Construction | 1 | unit | unit
SMR_TANK | Construction | 4.7609 | unit | unit | Tank per plant ratio: \cite{sacchi2022}
SYN_METHANATION | Construction | 1.0714e-05 | unit | kilowatt | methane LHV (13.9 kWh/kg): \cite{engineeringtoolbox2003}, yearly production (0.05 Mt/yr): \cite{althaus2007}, capacity factor (0.85): \cite{moret2017}
SYN_METHANATION | Operation | 0.071942 | kilogram | kilowatt hour | methane LHV (13.9 kWh/kg): \cite{engineetingtoolbox2003}
SYN_METHANOLATION | Construction | 2.6881e-05 | unit | kilowatt | methanol LHV (5.54 kWh/kg): \cite{engineeringtoolbox2003}, yearly production (0.05 Mt/yr): \cite{althaus2007}, capacity factor (0.85): \cite{moret2017}
TRAIN_FREIGHT | Operation | 1 | ton kilometer | ton kilometer | Lifetime distance 9600000 km: \cite{spielmann2017}; train composition 2 Locomotives: \cite{schnidrig2020}; Lifetime of train 40 years: \cite{spielmann2017}; 20 waggon per train: \cite{spielmann2017}; Load per wagon: 26t \cite{spielmann2017}; capacity factor (0.342): \cite{limpens2021}
TRAIN_FREIGHT | Construction | 2.4006e-05 | unit | ton kilometer per hour | Lifetime distance 9600000 km: \cite{spielmann2017}; train composition 2 Locomotives: \cite{schnidrig2020}; Lifetime of train 40 years: \cite{spielmann2017}; 20 waggon per train: \cite{spielmann2017}; Load per wagon: 26t \cite{spielmann2017}; capacity factor (0.342): \cite{limpens2021}
TRAIN_FREIGHT_LOC | Construction | 2 | unit | unit | 2 locomotives per train \cite{spielmann2017}
TRAIN_FREIGHT_WAG | Construction | 20 | unit | unit | 20 wagon per train: \cite{spielmann2017};
TRAIN_PUB | Operation | 1 | person kilometer | person kilometer | yearly distance (400000 km), people per vehicle (343): \cite{schnidrig2020}, capacity factor (0.275): \cite{limpens2021}
TRAIN_PUB | Construction | 1.7558e-05 | unit | person kilometer per hour | yearly distance (400000 km), people per vehicle (343): \cite{schnidrig2020}, capacity factor (0.275): \cite{limpens2021}
TRAMWAY_TROLLEY | Construction | 0.0039193 | unit | person kilometer per hour | Yearly distance (27300 km/yr): \cite{wernet2016} ; people per vehicle (28): \cite{wernet2016}, capacity factor (0.342): \cite{limpens2021}
TRAMWAY_TROLLEY | Operation | 1 | person kilometer | person kilometer | Yearly distance (27300 km/yr): \cite{wernet2016} ; people per vehicle (28): \cite{wernet2016}, capacity factor (0.342): \cite{limpens2021}
TRUCK_DIESEL | Operation | 1 | ton kilometer | ton kilometer | load capacity (13.4 tons), lifetime km (5.8e5 km): \cite{sacchi2022a}, lifetime (15 years): \cite{schnidrig2020}, capacity factor (0.093): \cite{limpens2021}
TRUCK_DIESEL | Construction | 0.0015723 | unit | ton kilometer per hour | load capacity (13.4 tons), lifetime km (5.8e5 km): \cite{sacchi2022a}, lifetime (15 years): \cite{schnidrig2020}, capacity factor (0.093): \cite{limpens2021}
TRUCK_ELEC | Construction | 0.0015723 | unit | ton kilometer per hour | load capacity (13.4 tons), lifetime km (5.8e5 km): \cite{sacchi2022a}, lifetime (15 years): \cite{schnidrig2020}, capacity factor (0.093): \cite{limpens2021}
TRUCK_ELEC | Operation | 1 | ton kilometer | ton kilometer | load capacity (13.4 tons), lifetime km (5.8e5 km): \cite{sacchi2022a}, lifetime (15 years): \cite{schnidrig2020}, capacity factor (0.093): \cite{limpens2021}
TRUCK_FUEL_CELL | Operation | 1 | ton kilometer | ton kilometer
TRUCK_FUEL_CELL | Construction | 0.0052425 | unit | ton kilometer per hour | load capacity (7.4 tons), lifetime km (3.15e5 km): \cite{sacchi2022a}, lifetime (15 years): \cite{schnidrig2020}, capacity factor (0.093): \cite{limpens2021}
TRUCK_METHANOL | Operation | 1 | ton kilometer | ton kilometer
TRUCK_METHANOL | Construction | 0.0015723 | unit | ton kilometer per hour | load capacity (13.4 tons), lifetime km (5.8e5 km): \cite{sacchi2022a}, lifetime (15 years): \cite{schnidrig2020}, capacity factor (0.093): \cite{limpens2021}
TRUCK_NG | Operation | 1 | ton kilometer | ton kilometer | load capacity (13.4 tons), lifetime km (5.8e5 km): \cite{sacchi2022a}, lifetime (15 years): \cite{schnidrig2020}, capacity factor (0.093): \cite{limpens2021}
TRUCK_NG | Construction | 0.0015723 | unit | ton kilometer per hour | load capacity (13.4 tons), lifetime km (5.8e5 km): \cite{sacchi2022a}, lifetime (15 years): \cite{schnidrig2020}, capacity factor (0.093): \cite{limpens2021}
URANIUM | Resource | 9.2308e-07 | kilogram | kilowatt hour | Nuclear fuel heat value (3900 GJ/kg) \cite{worldnuclearassociation}
URANIUM | Flow | 9.2308e-07 | kilogram | kilowatt hour | Nuclear fuel heat value (3900 GJ/kg) \cite{worldnuclearassociation}
WASTE | Flow | -0.2915 | kilogram | kilowatt hour | Municipal solid waste LHV (12.35 MJ/kg): \cite{moret2017}
WASTE | Resource | -0.2915 | kilogram | kilowatt hour | Municipal solid waste LHV (12.35 MJ/kg): \cite{moret2017}
WET_BIOMASS | Resource | 2.5263e-07 | kilogram | kilowatt hour | HHV manure (15 MJ/kg): \cite{marin-batista2020}, LHV-to-HHV ratio (0.95)
WET_BIOMASS | Flow | 2.5263e-07 | kilogram | kilowatt hour | HHV manure (15 MJ/kg): \cite{marin-batista2020}, LHV-to-HHV ratio (0.95)
WIND_OFFSHORE | Operation | 1 | kilowatt hour | kilowatt hour
WIND_OFFSHORE | Construction | 0.0005 | unit | kilowatt | Capacity (2 MW)
WIND_OFFSHORE_FIXED | Construction | 1 | unit | unit
WIND_OFFSHORE_MOVING | Construction | 1 | unit | unit
WIND_ONSHORE | Operation | 1 | kilowatt hour | kilowatt hour
WIND_ONSHORE | Construction | 0.0005 | unit | kilowatt | Capacity (2 MW)
WIND_ONSHORE_CONNECTION | Construction | 1 | unit | unit
WIND_ONSHORE_TURBINE | Construction | 1 | unit | unit
WOOD | Resource | 0.23377 | kilogram | kilowatt hour | LHV wood (15.4 MJ/kg): \cite{engineeringtoolbox2003}
WOOD | Flow | 0.23377 | kilogram | kilowatt hour | LHV wood (15.4 MJ/kg): \cite{engineeringtoolbox2003}
benzene | Other | 0.084706 | kilogram | kilowatt hour | Benzene heat of combustion (42.5 MJ/kg): \cite{wernet2016}
biogas | Other | 0.777 | kilogram | cubic meter | natural gas density (0.777 kg/m3): \cite{engineeringtoolbox2003}
biogas | Other | 1.287 | cubic meter | kilogram | natural gas density (0.777 kg/m3): \cite{engineeringtoolbox2003}
biomass | Other | 0.23364 | kilogram | kilowatt hour | dry wood LHV (4.28 kWh/kg): \cite{engineeringtoolbox2003}
diesel | Other | 0.084531 | kilogram | kilowatt hour | diesel LHV (11.83 kWh/kg): \cite{engineeringtoolbox2003}
electricity | Other | 3.6 | megajoule | kilowatt hour
electricity | Other | 0.27778 | kilowatt hour | megajoule
ethylene | Other | 0.071592 | kilogram | kilowatt hour | Ethylene heat of combustion (50.285 MJ/kg): \cite{engineeringtoolbox2017}
hard coal | Other | 0.11618 | kilogram | kilowatt hour | hard coal HHV (9.06 kWh/kg): \cite{engineeringtoolbox2003}, LHV-to-HHV ratio (0.95)
heat | Other | 3.6 | megajoule | kilowatt hour
heat | Other | 0.27778 | kilowatt hour | megajoule
heavy fuel oil | Other | 0.092336 | kilogram | kilowatt hour | heavy fuel oil LHV (10.83 kWh/kg): \cite{engineeringtoolbox2003}
hydrogen | Other | 0.03003 | kilogram | kilowatt hour | hydrogen LHV (33.3 kWh/kg): \cite{engineeringtoolbox2003}
kerosene | Other | 0.083752 | kilogram | kilowatt hour | kerosene LHV (11.94 kWh/kg): \cite{engineeringtoolbox2003}
light fuel oil | Other | 0.088652 | kilogram | kilowatt hour | light fuel oil LHV (11.28 kWh/kg): \cite{engineeringtoolbox2003}
lignite | Other | 0.2706 | kilogram | kilowatt hour | lignite HHV (3.89 kWh/kg): \cite{engineeringtoolbox2003}, LHV-to-HHV ratio (0.95)
manure | Other | 0.25263 | kilogram | kilowatt hour | HHV manure (15 MJ/kg): \cite{marin-batista2020}, LHV-to-HHV ratio (0.95)
methanol | Other | 0.18051 | kilogram | kilowatt hour | LHV methanol (5.54 kWh/kg): \cite{engineeringtoolbox2003}
natural gas | Other | 0.098244 | cubic meter | kilowatt hour | LHV natural gas (13.1 kWh/kg), density natural gas (0.777 kg/m3): \cite{engineeringtoolbox2003}
natural gas | Other | 0.076336 | kilogram | kilowatt hour | LHV natural gas (13.1 kWh/kg): \cite{engineeringtoolbox2003}
natural gas | Other | 0.777 | kilogram | cubic meter | natural gas density (0.777 kg/m3): \cite{engineeringtoolbox2003}
natural gas | Other | 1.287 | cubic meter | kilogram | natural gas density (0.777 kg/m3): \cite{engineeringtoolbox2003}
nuclear fuel element | Other | 9.2308e-07 | kilogram | kilowatt hour | Nuclear fuel heat value (3900 GJ/kg) \cite{worldnuclearassociation}
petrol | Other | 0.082919 | kilogram | kilowatt hour | gasoline LHV (12.06 kWh/kg): \cite{engineeringtoolbox2003}
propylene | Other | 0.078604 | kilogram | kilowatt hour | Propylene LHV (45.799 MJ/kg): \cite{wikipedia2023}
spruce wood chips | Other | 0.23364 | kilogram | kilowatt hour | dry wood LHV (4.28 kWh/kg): \cite{engineeringtoolbox2003}
syngas | Other | 2.1277 | cubic meter | kilogram | density of syngas: (0.470 kg/m3): \cite{vandergiesen2014}
syngas | Other | 0.47 | kilogram | cubic meter | density of syngas: (0.470 kg/m3): \cite{vandergiesen2014}
synthetic gas | Other | 0.66667 | cubic meter | kilowatt hour | LHV of synthetic gas (5.4 MJ/Nm3): \cite{wernet2016}
waste wood | Other | 0.23364 | kilogram | kilowatt hour | dry wood LHV (4.28 kWh/kg): \cite{engineeringtoolbox2003}
wood ash mixture | Other | 0.23364 | kilogram | kilowatt hour | dry wood LHV (4.28 kWh/kg): \cite{engineeringtoolbox2003}
wood chips | Other | 0.23364 | kilogram | kilowatt hour | dry wood LHV (4.28 kWh/kg): \cite{engineeringtoolbox2003}
wood chips and particles | Other | 0.23364 | kilogram | kilowatt hour | dry wood LHV (4.28 kWh/kg): \cite{engineeringtoolbox2003}