## Sheet1
Name | Type | Value | LCA | ESM | Assumptions and Sources
PV | Operation | 1 | kilowatt hour | kilowatt hour
PV | Construction | 0.0017544 | unit | kilowatt | 570 kWp (Wernet et al., 2016)
WIND_ONSHORE | Operation | 1 | kilowatt hour | kilowatt hour
WIND_ONSHORE | Construction | 0.0005 | unit | kilowatt | 2 MW (Wernet et al., 2016)
WIND_ONSHORE_CONNECTION | Construction | 1 | unit | unit
WIND_ONSHORE_TURBINE | Construction | 1 | unit | unit
NUCLEAR | Operation | 1 | kilowatt hour | kilowatt hour
NUCLEAR | Construction | 1e-06 | unit | kilowatt | 1 GW (Wernet et al., 2016)
CCGT | Operation | 1 | kilowatt hour | kilowatt hour
CCGT | Construction | 2.5e-06 | unit | kilowatt | 400 MW (Wernet et al., 2016)
CCGT_CC | Construction | 2.5e-06 | unit | kilowatt | 400 MW (Wernet et al., 2016)
CCGT_CC | Operation | 1 | kilowatt hour | kilowatt hour
COAL_IGCC | Operation | 1 | kilowatt hour | kilowatt hour
COAL_IGCC | Construction | 2.2222e-06 | unit | kilowatt | 450 MW (Wernet et al., 2016)
COAL_IGCC_CC | Operation | 1 | kilowatt hour | kilowatt hour
COAL_IGCC_CC | Construction | 2.2222e-06 | unit | kilowatt | 450 MW (Wernet et al., 2016)
BATTERY | Construction | 8.6383 | kilogram | kilowatt hour | 203 kg for 23.5 kWh (Dai et al., 2017, 2018)
GRID | Construction | 2.3e-05 | kilometer | kilowatt | Typical power size connected to the high-voltage electricity grid: P_HV = 500 MW, mean high-voltage electricity grid transportation length: l_HV = 11.5 km (Schnidrig et al., 2023)
COAL | Resource | 0.12899 | kilogram | kilowatt hour | 27.91 MJ/kg (Wernet et al., 2016)
NG | Resource | 0.092308 | cubic meter | kilowatt hour | 39 MJ/m3 (Wernet et al., 2016)
URANIUM | Resource | 9.2308e-07 | kilogram | kilowatt hour | 3900 GJ/kg (World Nuclear Association)
hard coal | Other | 0.11618 | kilogram | kilowatt hour | hard coal HHV: 9.06 kWh/kg (Engineering Toolbox), LHV-to-HHV ratio (0.95)
natural gas | Other | 0.098244 | cubic meter | kilowatt hour | LHV natural gas: 13.1 kWh/kg, density natural gas: 0.777 kg/m3 (Engineering Toolbox)
nuclear fuel element | Other | 9.2308e-07 | kilogram | kilowatt hour | Nuclear fuel heat value: 3900 GJ/kg (World Nuclear Association)